## disengagement
Company | DATE | DATE修正 | VIN NUMBER | VEHICLE IS CAPABLE OF OPERATING WITHOUT A DRIVER (Yes or No) | DRIVER PRESENT (Yes or No) | DISENGAGEMENT INITIATED BY (AV System, Test Driver, Remote Operator, or Passenger) | DISENGAGEMENT LOCATION (Interstate, Freeway, Highway, Rural Road, Street, or Parking Facility) | DESCRIPTION OF FACTS CAUSING DISENGAGEMENT | DISENGAGEMENT TYPE
Aimotive | 04.23.2019 | 2019-04-23 | JTDKN3DU5A1092795 | No | Yes | 1 | Freeway | Lane change maneuver: risk of lane departure, caused by overshooting trajectory planning | Planning Discrepancy
Aimotive | 05.14.2019 | 2019-05-14 | JTDKN3DU5A1092796 | No | Yes | 1 | Freeway | Lane change maneuver to the exit lane: risk of lane departure, caused by unstable trajectory planning | Planning Discrepancy
Aimotive | 05.14.2019 | 2019-05-14 | JTDKN3DU5A1092797 | No | Yes | 1 | Freeway | Lane change maneuver to the exit lane: risk of lane departure, caused by unstable trajectory planning | Planning Discrepancy
Aimotive | 05.14.2019 | 2019-05-14 | JTDKN3DU5A1092798 | No | Yes | 1 | Freeway | Lane change maneuver to the exit lane: risk of lane departure, caused by unstable trajectory planning | Planning Discrepancy
Aimotive | 05.15.2019 | 2019-05-15 | JTDKN3DU5A1092799 | No | Yes | 1 | Freeway | Lane change maneuver: risk to be rear-ended by vehicle in target lane, caused by wrong lane change suggestion | System Fault
Aimotive | 06.20.2019 | 2019-06-20 | JTDKN3DU5A1092800 | No | Yes | 1 | Freeway | Lane change maneuver: risk of lane departure, caused by overshooting trajectory planning | Planning Discrepancy
Aimotive | 07.08.2019 | 2019-07-08 | JTDKN3DU5A1092801 | No | Yes | 1 | Freeway | Lane change maneuver: risk to be rear-ended by vehicle in target lane, caused by wrong lane change suggestion | System Fault
Aimotive | 07.25.2019 | 2019-07-25 | JTDKN3DU5A1092802 | No | Yes | 1 | Freeway | Lane change maneuver: risk to be rear-ended by vehicle in target lane, caused by wrong lane change suggestion | System Fault
Aimotive | 07.29.2019 | 2019-07-29 | JTDKN3DU5A1092803 | No | Yes | 1 | Freeway | Lane change maneuver: risk of lane departure, caused by wrong lane association | Unwanted Maneuver
Aimotive | 09.05.2019 | 2019-09-05 | JTDKN3DU5A1092804 | No | Yes | 1 | Freeway | Lane change maneuver: risk to be rear-ended by vehicle in target lane, caused by wrong lane change suggestion | System Fault
Aimotive | 09.06.2019 | 2019-09-06 | JTDKN3DU5A1092805 | No | Yes | 1 | Freeway | Lane change maneuver: risk of lane departure, caused by overshooting trajectory planning | Planning Discrepancy
Aimotive | 09.13.2019 | 2019-09-13 | JTDKN3DU5A1092806 | No | Yes | 1 | Freeway | Lane change maneuver: risk of lane departure, caused by overshooting trajectory planning | Planning Discrepancy
Aimotive | 10.01.2019 | 2019-10-01 | JTDKN3DU5A1092807 | No | Yes | 1 | Freeway | Lane change maneuver: risk of lane departure, caused by overshooting trajectory planning | Planning Discrepancy
Aimotive | 10.15.2019 | 2019-10-15 | JTDKN3DU5A1092808 | No | Yes | 1 | Freeway | Lane change maneuver: risk to be rear-ended by vehicle in target lane, caused by wrong lane change suggestion | System Fault
Aimotive | 10.15.2019 | 2019-10-15 | JTDKN3DU5A1092809 | No | Yes | 1 | Freeway | Lane change maneuver: risk of lane departure, caused by unstable target lane model | Perception Discrepancy
Aimotive | 11.01.2019 | 2019-11-01 | JTDKN3DU5A1092810 | No | Yes | 1 | Freeway | Merge maneuver: risk to rear-end other vehicle, caused by wrong lane association | Unwanted Maneuver
Aimotive | 11.04.2019 | 2019-11-04 | JTDKN3DU5A1092811 | No | Yes | 1 | Freeway | Lane change maneuver: risk of lane departure, caused by unstable target lane model | Perception Discrepancy
Aimotive | 11.12.2019 | 2019-11-12 | JTDKN3DU5A1092812 | No | Yes | 1 | Freeway | Merge maneuver: risk to rear-end other vehicle, caused by wrong lane association | Unwanted Maneuver
Aimotive | 11.13.2019 | 2019-11-13 | JTDKN3DU5A1092813 | No | Yes | 1 | Freeway | Merge maneuver: risk to rear-end other vehicle, caused by wrong lane association | Unwanted Maneuver
Aimotive | 11.20.2019 | 2019-11-20 | JTDKN3DU5A1092815 | No | Yes | 1 | Freeway | Merge maneuver: risk to rear-end other vehicle, caused by wrong lane association | Unwanted Maneuver
Aimotive | 11.20.2019 | 2019-11-20 | JTDKN3DU5A1092814 | No | Yes | 1 | Freeway | Lane change maneuver to the exit lane: risk of lane departure, caused by unstable trajectory planning | Planning Discrepancy
Aimotive | 11.25.2019 | 2019-11-25 | JTDKN3DU5A1092816 | No | Yes | 1 | Freeway | Lane change maneuver: risk to rear-end other vehicle, caused by wrong lane association | Unwanted Maneuver
Aimotive | 11.26.2019 | 2019-11-26 | JTDKN3DU5A1092817 | No | Yes | 1 | Freeway | Merge maneuver: risk to rear-end other vehicle, caused by wrong lane association | Unwanted Maneuver
Aimotive | 12.06.2018 | 2018-12-06 | JTDKN3DU5A1092792 | No | Yes | 1 | Freeway | Lane change maneuver: risk of lane departure, caused by unstable target lane model | Perception Discrepancy
Aimotive | 12.10.2018 | 2018-12-10 | JTDKN3DU5A1092793 | No | Yes | 1 | Freeway | Lane change maneuver: risk of lane departure, caused by unstable target lane model | Perception Discrepancy
Aimotive | 12.10.2018 | 2018-12-10 | JTDKN3DU5A1092794 | No | Yes | 1 | Freeway | Lane change maneuver: risk of lane departure, caused by unstable target lane model | Perception Discrepancy
Ambarella | 2018-03-16 | 2018-03-16 | 3LN6L5MU7HR609845 | No | Yes | 1 | Street | Unexpected result from the path planner in the given traffic conditions | Planning Discrepancy
Ambarella | 2018-03-16 | 2018-03-16 | 3LN6L5MU7HR609845 | No | Yes | 1 | Street | Unexpected result from the path planner in the given traffic conditions | Planning Discrepancy
Ambarella | 2018-03-16 | 2018-03-16 | 3LN6L5MU7HR609845 | No | Yes | 1 | Street | Unexpected result from the GPS system in the given traffic conditions | Map Discrepancy
Ambarella | 2018-03-16 | 2018-03-16 | 3LN6L5MU7HR609845 | No | Yes | 1 | Street | Unexpected result from the GPS system in the given traffic conditions | Map Discrepancy
Ambarella | 2018-03-19 | 2018-03-19 | 3LN6L5MU7HR609845 | No | Yes | 1 | Street | Unexpected result from the path planner in the given traffic conditions | Planning Discrepancy
Ambarella | 2018-03-19 | 2018-03-19 | 3LN6L5MU7HR609845 | No | Yes | 1 | Street | Unexpected result from the GPS system in the given traffic conditions | Map Discrepancy
Ambarella | 2018-03-19 | 2018-03-19 | 3LN6L5MU7HR609845 | No | Yes | 1 | Street (High Speed) | Unexpected result from the GPS system in the given traffic conditions | Map Discrepancy
Ambarella | 2018-03-20 | 2018-03-20 | 3LN6L5MU7HR609845 | No | Yes | 1 | Street (High Speed) | Unexpected result from the radar based perception in the given traffic conditions | Perception Discrepancy
Ambarella | 2018-03-20 | 2018-03-20 | 3LN6L5MU7HR609845 | No | Yes | 1 | Street (High Speed) | Unexpected result from the GPS system in the given traffic conditions | Map Discrepancy
Ambarella | 2018-03-21 | 2018-03-21 | 3LN6L5MU7HR609845 | No | Yes | 1 | Street | Unexpected result from the perception system in road works conditions | Perception Discrepancy
Ambarella | 2018-03-21 | 2018-03-21 | 3LN6L5MU7HR609845 | No | Yes | 1 | Street | Unexpected result from the planning system in road works conditions | Planning Discrepancy
Ambarella | 2018-03-22 | 2018-03-22 | 3LN6L5MU7HR609845 | No | Yes | 1 | Street | Unexpected result from the perception system in the given traffic conditions | Perception Discrepancy
Ambarella | 2018-03-22 | 2018-03-22 | 3LN6L5MU7HR609845 | No | Yes | 1 | Street | Unexpected result from the planning system in road works conditions | Planning Discrepancy
Ambarella | 2018-03-22 | 2018-03-22 | 3LN6L5MU7HR609845 | No | Yes | 1 | Street (High Speed) | Unexpected result from the GPS system in the given traffic conditions | Map Discrepancy
Ambarella | 2018-03-22 | 2018-03-22 | 3LN6L5MU7HR609845 | No | Yes | 1 | Street (High Speed) | Unexpected result from the GPS system in the given traffic conditions | Map Discrepancy
Ambarella | 2018-03-23 | 2018-03-23 | 3LN6L5MU7HR609845 | No | Yes | 1 | Street | Unexpected result from the planning system in the given traffic conditions | Planning Discrepancy
Ambarella | 2018-03-23 | 2018-03-23 | 3LN6L5MU7HR609845 | No | Yes | 1 | Street | Unexpected result from the planning system in the given traffic conditions | Planning Discrepancy
Ambarella | 2018-03-23 | 2018-03-23 | 3LN6L5MU7HR609845 | No | Yes | 1 | Street | Unexpected result from the GPS system in the given traffic conditions | Map Discrepancy
Ambarella | 2018-03-26 | 2018-03-26 | 3LN6L5MU7HR609845 | No | Yes | 1 | Street | Unexpected result from the planning system in the given traffic conditions | Planning Discrepancy
Ambarella | 2018-03-26 | 2018-03-26 | 3LN6L5MU7HR609845 | No | Yes | 1 | Street | Unexpected result from the GPS system in the given traffic conditions | Map Discrepancy
Ambarella | 2018-03-26 | 2018-03-26 | 3LN6L5MU7HR609845 | No | Yes | 1 | Street | Unexpected result from the GPS system in the given traffic conditions | Map Discrepancy
Ambarella | 2018-03-27 | 2018-03-27 | 3LN6L5MU7HR609845 | No | Yes | 1 | Street | Unexpected result from the GPS system in the given traffic conditions | Map Discrepancy
Ambarella | 2018-03-27 | 2018-03-27 | 3LN6L5MU7HR609845 | No | Yes | 1 | Street | Unexpected result from the GPS system in the given traffic conditions | Map Discrepancy
Ambarella | 2018-03-28 | 2018-03-28 | 3LN6L5MU7HR609845 | No | Yes | 1 | Street | Unexpected result from the GPS system in the given traffic conditions | Map Discrepancy
Ambarella | 2018-03-28 | 2018-03-28 | 3LN6L5MU7HR609845 | No | Yes | 1 | Street | Unexpected result from the GPS system in the given traffic conditions | Map Discrepancy
Ambarella | 2018-03-28 | 2018-03-28 | 3LN6L5MU7HR609845 | No | Yes | 1 | Street | Unexpected result from the GPS system in the given traffic conditions | Map Discrepancy
Ambarella | 2018-03-28 | 2018-03-28 | 3LN6L5MU7HR609845 | No | Yes | 1 | Street (High Speed) | Unexpected result from the GPS system in the given traffic conditions | Map Discrepancy
Ambarella | 2018-03-29 | 2018-03-29 | 3LN6L5MU7HR609845 | No | Yes | 1 | Street | Disengagement decided by the driver to avoid the road work condition | Safety Precaution
Ambarella | 2018-03-29 | 2018-03-29 | 3LN6L5MU7HR609845 | No | Yes | 1 | Street | Disengagement decided by the driver to avoid the road work condition | Safety Precaution
Ambarella | 2018-03-30 | 2018-03-30 | 3LN6L5MU7HR609845 | No | Yes | 1 | Street | Unexpected result from the GPS system in the given traffic conditions | Map Discrepancy
Ambarella | 2018-04-02 | 2018-04-02 | 3LN6L5MU7HR609845 | No | Yes | 1 | Street | Unexpected result from the perception system in the given traffic conditions | Perception Discrepancy
Ambarella | 2018-04-04 | 2018-04-04 | 3LN6L5MU7HR609845 | No | Yes | 1 | Street | Unexpected result from the planning system in the given traffic conditions | Planning Discrepancy
Ambarella | 2018-04-05 | 2018-04-05 | 3LN6L5MU7HR609845 | No | Yes | 1 | Street | Unexpected result from the planning system in the given traffic conditions | Planning Discrepancy
Ambarella | 2018-04-06 | 2018-04-06 | 3LN6L5MU7HR609845 | No | Yes | 1 | Street | Unexpected result from the planning system in the given traffic conditions | Planning Discrepancy
Ambarella | 2018-04-09 | 2018-04-09 | 3LN6L5MU7HR609845 | No | Yes | 1 | Street | Unexpected result from the planning system in the given traffic conditions | Planning Discrepancy
Ambarella | 2018-04-09 | 2018-04-09 | 3LN6L5MU7HR609845 | No | Yes | 1 | Street | Unexpected result from the GPS system in the given traffic conditions | Map Discrepancy
Ambarella | 2018-04-10 | 2018-04-10 | 3LN6L5MU7HR609845 | No | Yes | 1 | Street | Unexpected result from the GPS system in the given traffic conditions | Map Discrepancy
Ambarella | 2018-04-10 | 2018-04-10 | 3LN6L5MU7HR609845 | No | Yes | 1 | Street | Unexpected result from the GPS system in the given traffic conditions | Map Discrepancy
Ambarella | 2018-04-10 | 2018-04-10 | 3LN6L5MU7HR609845 | No | Yes | 1 | Street (High Speed) | Unexpected result from the planning system in the given traffic conditions | Planning Discrepancy
Ambarella | 2018-04-11 | 2018-04-11 | 3LN6L5MU7HR609845 | No | Yes | 1 | Street | Unexpected result from the GPS system in the given traffic conditions | Map Discrepancy
Ambarella | 2018-04-11 | 2018-04-11 | 3LN6L5MU7HR609845 | No | Yes | 1 | Street | Unexpected result from the GPS system in the given traffic conditions | Map Discrepancy
Ambarella | 2018-04-11 | 2018-04-11 | 3LN6L5MU7HR609845 | No | Yes | 1 | Street (High Speed) | Unexpected result from the perception system in the given traffic conditions | Perception Discrepancy
Ambarella | 2018-04-12 | 2018-04-12 | 3LN6L5MU7HR609845 | No | Yes | 1 | Street | Unexpected result from the GPS system in the given traffic conditions | Map Discrepancy
Ambarella | 2018-04-12 | 2018-04-12 | 3LN6L5MU7HR609845 | No | Yes | 1 | Street | Unexpected result from the GPS system in the given traffic conditions | Map Discrepancy
Ambarella | 2018-04-12 | 2018-04-12 | 3LN6L5MU7HR609845 | No | Yes | 1 | Street (High Speed) | Unexpected result from the perception system in the given traffic conditions | Perception Discrepancy
Ambarella | 03/14/2018 | 2018-03-14 | 3LN6L5MU7HR609845 | No | Yes | 1 | Street | Unexpected result from the path planner in the given traffic conditions | Planning Discrepancy
Ambarella | 03/14/2018 | 2018-03-14 | 3LN6L5MU7HR609845 | No | Yes | 1 | Street | Unexpected result from the radar based perception in the given traffic conditions | Perception Discrepancy
Ambarella | 03/14/2018 | 2018-03-14 | 3LN6L5MU7HR609845 | No | Yes | 1 | Street | Unexpected result from the path planner in the given traffic conditions | Planning Discrepancy
Ambarella | 03/14/2018 | 2018-03-14 | 3LN6L5MU7HR609845 | No | Yes | 1 | Street | Unexpected result from the GPS system in the given traffic conditions | System Fault
Ambarella | 03/15/2018 | 2018-03-15 | 3LN6L5MU7HR609845 | No | Yes | 1 | Street | Unexpected result from the GPS system in the given traffic conditions | System Fault
Ambarella | 03/15/2018 | 2018-03-15 | 3LN6L5MU7HR609845 | No | Yes | 1 | Street (High Speed) | Unexpected result from the radar based perception in the given traffic conditions | Perception Discrepancy
Ambarella | 03/16/2018 | 2018-03-16 | 3LN6L5MU7HR609845 | No | Yes | 1 | Street | Unexpected result from the GPS system in the given traffic conditions | System Fault
ApexAi | 2018-02-21 | 2018-02-21 | 2T2B GMCA 2HC0 16195 | No | Yes | 1 | Street | False positive sensor object | Perception Discrepancy
ApexAi | 2018-02-23 | 2018-02-23 | 2T2B GMCA 2HC0 16195 | No | Yes | 1 | Street | Reckless driving of other traffic participant | Safety Precaution
ApexAi | 2018-02-28 | 2018-02-28 | 2T2B GMCA 2HC0 16195 | No | Yes | 1 | Street | Algorithmic deficiency | System Fault
ApexAi | 2018-02-28 | 2018-02-28 | 2T2B GMCA 2HC0 16195 | No | Yes | 1 | Street | Reckless driving of other traffic participant | Safety Precaution
ApexAi | 2018-03-06 | 2018-03-06 | 2T2B GMCA 2HC0 16195 | No | Yes | 1 | Street | Reckless driving of other traffic participant | Safety Precaution
ApexAi | 2018-03-06 | 2018-03-06 | 2T2B GMCA 2HC0 16195 | No | Yes | 1 | Street | Deficiency of sensor set | Hardware fault
ApexAi | 2018-03-12 | 2018-03-12 | 2T2B GMCA 2HC0 16195 | No | Yes | 1 | Street | Hardware problem | Hardware fault
ApexAi | 2018-03-14 | 2018-03-14 | 2T2B GMCA 2HC0 16195 | No | Yes | 1 | Street | Reckless driving of other traffic participant | Safety Precaution
ApexAi | 2018-03-14 | 2018-03-14 | 2T2B GMCA 2HC0 16195 | No | Yes | 1 | Street | Reckless driving of other traffic participant | Safety Precaution
ApexAi | 2018-03-14 | 2018-03-14 | 2T2B GMCA 2HC0 16195 | No | Yes | 1 | Street | Reckless driving of other traffic participant | Safety Precaution
ApexAi | 2018-03-14 | 2018-03-14 | 2T2B GMCA 2HC0 16195 | No | Yes | 1 | Street | False positive sensor object | Perception Discrepancy
ApexAi | 2018-03-14 | 2018-03-14 | 2T2B GMCA 2HC0 16195 | No | Yes | 1 | Street | Deficiency of sensor set | Hardware fault
ApexAi | 2018-03-15 | 2018-03-15 | 2T2B GMCA 2HC0 16195 | No | Yes | 1 | Street | Algorithmic deficiency | System Fault
ApexAi | 2018-03-15 | 2018-03-15 | 2T2B GMCA 2HC0 16195 | No | Yes | 1 | Street | Algorithmic deficiency | System Fault
ApexAi | 2018-03-15 | 2018-03-15 | 2T2B GMCA 2HC0 16195 | No | Yes | 1 | Street | False positive sensor object | Perception Discrepancy
ApexAi | 2018-03-16 | 2018-03-16 | 2T2B GMCA 2HC0 16195 | No | Yes | 1 | Street | False positive sensor object | Perception Discrepancy
ApexAi | 2018-03-16 | 2018-03-16 | 2T2B GMCA 2HC0 16195 | No | Yes | 1 | Street | Deficiency of sensor set | Hardware fault
ApexAi | 2018-03-19 | 2018-03-19 | 2T2B GMCA 2HC0 16195 | No | Yes | 1 | Street | Algorithmic deficiency in tracking module | System Fault
ApexAi | 2018-03-19 | 2018-03-19 | 2T2B GMCA 2HC0 16195 | No | Yes | 1 | Street | Algorithmic deficiency in tracking module | System Fault
ApexAi | 2018-03-19 | 2018-03-19 | 2T2B GMCA 2HC0 16195 | No | Yes | 1 | Street | Reckless driving of other traffic participant | Safety Precaution
ApexAi | 2018-03-19 | 2018-03-19 | 2T2B GMCA 2HC0 16195 | No | Yes | 1 | Street | Reckless driving of other traffic participant | Safety Precaution
ApexAi | 2018-03-19 | 2018-03-19 | 2T2B GMCA 2HC0 16195 | No | Yes | 1 | Street | False positive sensor object | Perception Discrepancy
ApexAi | 2018-03-20 | 2018-03-20 | 2T2B GMCA 2HC0 16195 | No | Yes | 1 | Street | False positive sensor object | Perception Discrepancy
ApexAi | 2018-03-20 | 2018-03-20 | 2T2B GMCA 2HC0 16195 | No | Yes | 1 | Street | False positive sensor object | Perception Discrepancy
ApexAi | 2018-03-26 | 2018-03-26 | 2T2B GMCA 2HC0 16195 | No | Yes | 1 | Street | Algorithmic deficiency in tracking module | System Fault
ApexAi | 2018-03-27 | 2018-03-27 | 2T2B GMCA 2HC0 16195 | No | Yes | 1 | Street | Algorithmic deficiency in tracking module | System Fault
ApexAi | 2018-03-27 | 2018-03-27 | 2T2B GMCA 2HC0 16195 | No | Yes | 1 | Street | Algorithmic deficiency in tracking module | System Fault
ApexAi | 2018-03-28 | 2018-03-28 | 2T2B GMCA 2HC0 16195 | No | Yes | 1 | Street | Reckless driving of other traffic participant | Safety Precaution
ApexAi | 2018-03-29 | 2018-03-29 | 2T2B GMCA 2HC0 16195 | No | Yes | 1 | Street | Reckless driving of other traffic participant | Safety Precaution
ApexAi | 2018-04-04 | 2018-04-04 | 2T2B GMCA 2HC0 16195 | No | Yes | 1 | Street | Reckless driving of other traffic participant | Safety Precaution
ApexAi | 2018-04-04 | 2018-04-04 | 2T2B GMCA 2HC0 16195 | No | Yes | 1 | Street | Deficiency of sensor set | Hardware fault
ApexAi | 2018-04-05 | 2018-04-05 | 2T2B GMCA 2HC0 16195 | No | Yes | 1 | Street | Reckless driving of other traffic participant | Safety Precaution
ApexAi | 2018-04-06 | 2018-04-06 | 2T2B GMCA 2HC0 16195 | No | Yes | 1 | Street | Algorithmic deficiency in tracking module | System Fault
ApexAi | 2018-04-06 | 2018-04-06 | 2T2B GMCA 2HC0 16195 | No | Yes | 1 | Street | Algorithmic deficiency in tracking module | System Fault
ApexAi | 2018-04-06 | 2018-04-06 | 2T2B GMCA 2HC0 16195 | No | Yes | 1 | Street | Algorithmic deficiency in tracking module | System Fault
ApexAi | 2018-04-06 | 2018-04-06 | 2T2B GMCA 2HC0 16195 | No | Yes | 1 | Street | Algorithmic deficiency in tracking module | System Fault
ApexAi | 2018-04-06 | 2018-04-06 | 2T2B GMCA 2HC0 16195 | No | Yes | 1 | Street | Reckless driving of other traffic participant | Safety Precaution
ApexAi | 2018-04-09 | 2018-04-09 | 2T2B GMCA 2HC0 16195 | No | Yes | 1 | Street | Algorithmic deficiency in tracking module | System Fault
ApexAi | 2018-04-09 | 2018-04-09 | 2T2B GMCA 2HC0 16195 | No | Yes | 1 | Street | Reckless driving of other traffic participant | Safety Precaution
ApexAi | 2018-04-13 | 2018-04-13 | 2T2B GMCA 2HC0 16195 | No | Yes | 1 | Street | Algorithmic deficiency in tracking module | System Fault
ApexAi | 2018-04-19 | 2018-04-19 | 2T2B GMCA 2HC0 16195 | No | Yes | 1 | Street | Reckless driving of other traffic participant | Safety Precaution
ApexAi | 2018-04-26 | 2018-04-26 | 2T2B GMCA 2HC0 16195 | No | Yes | 1 | Street | Reckless driving of other traffic participant | Safety Precaution
ApexAi | 2018-05-01 | 2018-05-01 | 2T2B GMCA 2HC0 16195 | No | Yes | 1 | Street | Reckless driving of other traffic participant | Safety Precaution
ApexAi | 2018-05-01 | 2018-05-01 | 2T2B GMCA 2HC0 16195 | No | Yes | 1 | Street | False positive sensor object | Perception Discrepancy
ApexAi | 2018-05-01 | 2018-05-01 | 2T2B GMCA 2HC0 16195 | No | Yes | 1 | Street | Deficiency of sensor set | Hardware fault
ApexAi | 2018-05-03 | 2018-05-03 | 2T2B GMCA 2HC0 16195 | No | Yes | 1 | Street | Deficiency of sensor set | Hardware fault
ApexAi | 2018-05-07 | 2018-05-07 | 2T2B GMCA 2HC0 16195 | No | Yes | 1 | Street | Reckless driving of other traffic participant | Safety Precaution
ApexAi | 2018-05-14 | 2018-05-14 | 2T2B GMCA 2HC0 16195 | No | Yes | 1 | Street | Reckless driving of other traffic participant | Safety Precaution
ApexAi | 2018-05-14 | 2018-05-14 | 2T2B GMCA 2HC0 16195 | No | Yes | 1 | Street | Deficiency of sensor set | Hardware fault
ApexAi | 2018-05-17 | 2018-05-17 | 2T2B GMCA 2HC0 16195 | No | Yes | 1 | Street | Algorithmic deficiency in tracking module | System Fault
ApexAi | 2018-05-18 | 2018-05-18 | 2T2B GMCA 2HC0 16195 | No | Yes | 1 | Street | Deficiency of sensor set | Hardware fault
ApexAi | 2018-05-26 | 2018-05-26 | 2T2B GMCA 2HC0 16195 | No | Yes | 1 | Street | Reckless driving of other traffic participant | Safety Precaution
ApexAi | 2018-06-05 | 2018-06-05 | 2T2B GMCA 2HC0 16195 | No | Yes | 1 | Street | Deficiency of sensor set | Hardware fault
ApexAi | 2018-08-13 | 2018-08-13 | 2T2B GMCA 2HC0 16195 | No | Yes | 1 | Street | Deficiency of sensor set | Hardware fault
ApexAi | 2018-08-28 | 2018-08-28 | 2T2B GMCA 2HC0 16195 | No | Yes | 1 | Street | Deficiency of sensor set | Hardware fault
ApexAi | 2018-08-30 | 2018-08-30 | 2T2B GMCA 2HC0 16195 | No | Yes | 1 | Street | Deficiency of sensor set | Hardware fault
ApexAi | 2018-09-11 | 2018-09-11 | 2T2B GMCA 2HC0 16195 | No | Yes | 1 | Street | Reckless driving of other traffic participant | Safety Precaution
ApexAi | 2018-09-21 | 2018-09-21 | 2T2B GMCA 2HC0 16195 | No | Yes | 1 | Street | Deficiency of sensor set | Hardware fault
ApexAi | 2018-10-16 | 2018-10-16 | 2T2B GMCA 2HC0 16195 | No | Yes | 1 | Street | Reckless driving of other traffic participant | Safety Precaution
ApexAi | 2018-10-18 | 2018-10-18 | 2T2B GMCA 2HC0 16195 | No | Yes | 1 | Street | Deficiency of sensor set | Hardware fault
ApexAi | 2018-10-23 | 2018-10-23 | 2T2B GMCA 2HC0 16195 | No | Yes | 1 | Street | Deficiency of sensor set | Hardware fault
ApexAi | 2018-10-26 | 2018-10-26 | 2T2B GMCA 2HC0 16195 | No | Yes | 1 | Street | Deficiency of sensor set | Hardware fault
ApexAi | 2018-11-28 | 2018-11-28 | 2T2B GMCA 2HC0 16195 | No | Yes | 1 | Street | Deficiency of sensor set | Hardware fault
Apple | 2019-06-07 | 2019-06-07 | 2T2BGMCA2GC007754 | No | Yes | 2 | Street | Localization discrepancy, potential hardware performance issue | Localization Discrepancy
Apple | 2019-06-07 | 2019-06-07 | 2T2BGMCA2GC007754 | No | Yes | 2 | Street | Controls discrepancy, potential data recording issue | Control Discrepancy
Apple | 2019-06-17 | 2019-06-17 | 2T2BGMCA2HC019890 | No | Yes | 2 | Highway | Perception discrepancy, potential software performance issue | Perception Discrepancy
Apple | 2019-06-17 | 2019-06-17 | 2T2BGMCA2HC019890 | No | Yes | 2 | Street | Localization discrepancy, potential hardware performance issue | Localization Discrepancy
Apple | 2019-06-19 | 2019-06-19 | 2T2BGMCA2HC019890 | No | Yes | 2 | Street | Motion planning timed out | Planning Discrepancy
Apple | 2019-06-19 | 2019-06-19 | 2T2BGMCA2HC019890 | No | Yes | 2 | Street | Motion planning timed out | Planning Discrepancy
Apple | 2019-07-01 | 2019-07-01 | 2T2BGMCA2HC019890 | No | Yes | 2 | Street | Perception discrepancy, incorrect detection of object | Perception Discrepancy
Apple | 2019-07-10 | 2019-07-10 | 2T2BGMCA2HC019890 | No | Yes | 2 | Highway | Controls discrepancy, hardware diagnostics indicated potential performance issue | Control Discrepancy
Apple | 2019-07-11 | 2019-07-11 | 2T2BGMCA2HC019890 | No | Yes | 2 | Street | Motion planning timed out | Planning Discrepancy
Apple | 2019-07-16 | 2019-07-16 | 2T2BGMCA2HC019890 | No | Yes | 2 | Highway | Controls discrepancy, potential data recording issue | Control Discrepancy
Apple | 2019-07-22 | 2019-07-22 | 2T2BGMCA8HC017772 | No | Yes | 2 | Street | Perception discrepancy, incorrect detection of object | Perception Discrepancy
Apple | 2019-07-23 | 2019-07-23 | 2T2BGMCA2HC019890 | No | Yes | 2 | Highway | Planning discrepancy, motion planning timed out | Planning Discrepancy
Apple | 2019-07-25 | 2019-07-25 | 2T2BGMCA2HC019890 | No | Yes | 2 | Street | Localization discrepancy, potential hardware performance issue | Localization Discrepancy
Apple | 2019-07-26 | 2019-07-26 | 2T2BGMCA8HC017772 | No | Yes | 1 | Street | Motion planning timed out | Planning Discrepancy
Apple | 2019-07-29 | 2019-07-29 | 2T2BGMCA8HC017772 | No | Yes | 2 | Street | Perception discrepancy, potential software performance issue | Perception Discrepancy
Apple | 2019-08-09 | 2019-08-09 | 2T2BGMCA6HC019228 | No | Yes | 2 | Street | Planning discrepancy, motion planning timed out | Planning Discrepancy
Apple | 2019-08-13 | 2019-08-13 | 2T2BGMCA2HC019890 | No | Yes | 1 | Street | Perception discrepancy, occluded view due to obstruction(s) | Perception Discrepancy
Apple | 2019-08-14 | 2019-08-14 | 2T2BGMCA2HC019890 | No | Yes | 1 | Street | Perception discrepancy, incorrect detection of object | Perception Discrepancy
Apple | 2019-08-14 | 2019-08-14 | 2T2BGMCA2GC008418 | No | Yes | 2 | Street | Localization discrepancy, potential hardware performance issue | Localization Discrepancy
Apple | 2019-08-16 | 2019-08-16 | 2T2BGMCA2GC008418 | No | Yes | 2 | Highway | Controls discrepancy, controls diagnostics indicated potential performance issue | Control Discrepancy
Apple | 2019-08-16 | 2019-08-16 | 2T2BGMCA2GC008418 | No | Yes | 1 | Street | Perception discrepancy, incorrect detection of object | Perception Discrepancy
Apple | 2019-08-16 | 2019-08-16 | 2T2BGMCA2GC007754 | No | Yes | 2 | Street | Controls discrepancy, controls diagnostics indicated potential performance issue | Control Discrepancy
Apple | 2019-08-19 | 2019-08-19 | 2T2BGMCA8GC003871 | No | Yes | 2 | Street | Perception discrepancy, potential hardware performance issue | Perception Discrepancy
Apple | 2019-08-19 | 2019-08-19 | 2T2BGMCA8GC003871 | No | Yes | 2 | Street | Perception discrepancy, potential hardware performance issue | Perception Discrepancy
Apple | 2019-08-20 | 2019-08-20 | 2T2BGMCA2GC008418 | No | Yes | 1 | Street | Planning discrepancy, motion planning timed out | Planning Discrepancy
Apple | 2019-08-26 | 2019-08-26 | 2T2BGMCA8HC017772 | No | Yes | 2 | Street | Localization discrepancy, potential hardware performance issue | Localization Discrepancy
Apple | 2019-08-27 | 2019-08-27 | 2T2BGMCA8HC017772 | No | Yes | 2 | Street | Localization discrepancy, potential hardware performance issue | Localization Discrepancy
Apple | 2019-08-28 | 2019-08-28 | 2T2BGMCA8HC017772 | No | Yes | 2 | Street | Controls discrepancy, controls diagnostics indicated potential performance issue | Control Discrepancy
Apple | 2019-08-29 | 2019-08-29 | 2T2BGMCA2GC008418 | No | Yes | 1 | Street | Planning discrepancy, resulting in improper lane-change plan | Planning Discrepancy
Apple | 2019-08-29 | 2019-08-29 | 2T2BGMCA8HC017772 | No | Yes | 2 | Street | Controls discrepancy, controls diagnostics indicated potential performance issue | Control Discrepancy
Apple | 2019-08-30 | 2019-08-30 | 2T2BGMCA8HC017772 | No | Yes | 2 | Highway | Controls discrepancy, hardware diagnostics indicated potential performance issue | Control Discrepancy
Apple | 2019-08-30 | 2019-08-30 | 2T2BGMCA2GC008418 | No | Yes | 1 | Street | Perception discrepancy, potential undesirable manuever | Perception Discrepancy
Apple | 2019-09-05 | 2019-09-05 | 2T2BGMCA4HC020118 | No | Yes | 2 | Street | Controls discrepancy, potential data recording issue | Control Discrepancy
Apple | 2019-09-11 | 2019-09-11 | 2T2BGMCA0HC019967 | No | Yes | 2 | Street | Controls discrepancy, controls diagnostics indicated potential performance issue | Control Discrepancy
Apple | 2019-09-17 | 2019-09-17 | 2T2BGMCA3HC020062 | No | Yes | 2 | Highway | Perception discrepancy, potential hardware performance issue | Perception Discrepancy
Apple | 2019-09-17 | 2019-09-17 | 2T2BGMCA3HC020062 | No | Yes | 2 | Street | Controls discrepancy, controls diagnostics indicated potential performance issue | Control Discrepancy
Apple | 2019-09-18 | 2019-09-18 | 2T2BGMCA1HC014096 | No | Yes | 2 | Street | Controls discrepancy, controls diagnostics indicated potential performance issue | Control Discrepancy
Apple | 2019-09-24 | 2019-09-24 | 2T2BGMCA1HC014096 | No | Yes | 2 | Street | Perception discrepancy, incorrect detection of object | Perception Discrepancy
Apple | 2019-09-25 | 2019-09-25 | 2T2BGMCA4HC020118 | No | Yes | 2 | Street | Controls discrepancy, controls diagnostics indicated potential performance issue | Control Discrepancy
Apple | 2019-09-25 | 2019-09-25 | 2T2BGMCA4HC020118 | No | Yes | 2 | Street | Controls discrepancy, controls diagnostics indicated potential performance issue | Control Discrepancy
Apple | 2019-09-27 | 2019-09-27 | 2T2BGMCA2HC019338 | No | Yes | 2 | Street | Controls discrepancy, controls diagnostics indicated potential performance issue | Control Discrepancy
Apple | 2019-09-27 | 2019-09-27 | 2T2BGMCA4HC020118 | No | Yes | 2 | Street | Controls discrepancy, controls diagnostics indicated potential performance issue | Control Discrepancy
Apple | 2019-09-30 | 2019-09-30 | 2T2BGMCA1HC014096 | No | Yes | 2 | Street | Perception discrepancy, potential software performance issue | Perception Discrepancy
Apple | 2019-10-03 | 2019-10-03 | 2T2BGMCA4HC020118 | No | Yes | 2 | Street | Controls discrepancy, controls diagnostics indicated potential performance issue | Control Discrepancy
Apple | 2019-10-09 | 2019-10-09 | 2T2BGMCA1HC014096 | No | Yes | 2 | Highway | Controls discrepancy, controls diagnostics indicated potential performance issue | Control Discrepancy
Apple | 2019-10-14 | 2019-10-14 | 2T2BGMCA4HC016912 | No | Yes | 2 | Highway | Controls discrepancy, controls diagnostics indicated potential performance issue | Control Discrepancy
Apple | 2019-10-17 | 2019-10-17 | 2T2BGMCA0HC019225 | No | Yes | 2 | Street | Controls discrepancy, controls diagnostics indicated potential performance issue | Control Discrepancy
Apple | 2019-10-18 | 2019-10-18 | 2T2BGMCA2HC012521 | No | Yes | 1 | Highway | Planning discrepancy, system authorizing improper trajectory around bad actor | Planning Discrepancy
Apple | 2019-10-18 | 2019-10-18 | 2T2BGMCA4HC019826 | No | Yes | 2 | Street | Controls discrepancy, controls diagnostics indicated potential performance issue | Control Discrepancy
Apple | 2019-10-21 | 2019-10-21 | 2T2BGMCA2HC012521 | No | Yes | 2 | Highway | Controls discrepancy, controls diagnostics indicated potential performance issue | Control Discrepancy
Apple | 2019-10-21 | 2019-10-21 | 2T2BGMCA2HC012521 | No | Yes | 2 | Highway | Controls discrepancy, controls diagnostics indicated potential performance issue | Control Discrepancy
Apple | 2019-10-21 | 2019-10-21 | 2T2BGMCA2HC012521 | No | Yes | 2 | Highway | Controls discrepancy, controls diagnostics indicated potential performance issue | Control Discrepancy
Apple | 2019-10-21 | 2019-10-21 | 2T2BGMCA0HC019967 | No | Yes | 1 | Street | Planning discrepancy, system authorizing vehicle to operate outside of rate requirements | Planning Discrepancy
Apple | 2019-10-21 | 2019-10-21 | 2T2BGMCA2HC012521 | No | Yes | 2 | Street | Controls discrepancy, controls diagnostics indicated potential performance issue | Control Discrepancy
Apple | 2019-10-22 | 2019-10-22 | 2T2BGMCA0HC019967 | No | Yes | 2 | Street | Planning discrepancy, system authorizing vehicle to operate outside of rate requirements | Planning Discrepancy
Apple | 2019-10-30 | 2019-10-30 | 2T2BGMCA1HC014096 | No | Yes | 2 | Street | Planning discrepancy, motion planning timed out | Planning Discrepancy
Apple | 2019-10-30 | 2019-10-30 | 2T2BGMCA1HC014096 | No | Yes | 2 | Street | Perception discrepancy, incorrect detection of object | Perception Discrepancy
Apple | 2019-10-31 | 2019-10-31 | 2T2BGMCA1HC014096 | No | Yes | 2 | Street | Perception discrepancy, incorrect detection of object | Perception Discrepancy
Apple | 2019-10-31 | 2019-10-31 | 2T2BGMCA1HC014096 | No | Yes | 2 | Street | Controls discrepancy, controls diagnostics indicated potential performance issue | Control Discrepancy
Apple | 2019-11-04 | 2019-11-04 | 2T2BGMCA2HC012521 | No | Yes | 2 | Street | Controls discrepancy, controls diagnostics indicated potential performance issue | Control Discrepancy
Apple | 2019-11-07 | 2019-11-07 | 2T2BGMCA1HC014096 | No | Yes | 1 | Street | Planning discrepancy, potential undesirable yielding maneuver | Planning Discrepancy
Apple | 2019-11-12 | 2019-11-12 | 2T2BGMCA5HC014389 | No | Yes | 2 | Street | Controls discrepancy, controls diagnostics indicated potential performance issue | Control Discrepancy
Apple | 2019-11-18 | 2019-11-18 | 2T2BGMCA2HC019338 | No | Yes | 1 | Street | Planning discrepancy, potential undesirable yielding maneuver | Planning Discrepancy
Apple | 2019-11-19 | 2019-11-19 | 2T2BGMCA3HC020062 | No | Yes | 1 | Street | Controls discrepancy, controls diagnostics indicated potential performance issue | Control Discrepancy
Aurora | 20181218 | 2018-12-18 | 3LN6L5MU1HR646151 | No | Yes | 3 | Highway | Planning Discrepancy: AV merged poorly | Planning Discrepancy
Aurora | 20190108 | 2019-01-08 | WVWPR7AU6HW953903 | No | Yes | 3 | Highway | Planning Module Failure due to mapping issue | Planning Discrepancy
Aurora | 20190118 | 2019-01-18 | 3LN6L5MU1HR646151 | No | Yes | 3 | Street | Perception Discrepancy: Lost track of lead vehicle | Perception Discrepancy
Aurora | 20190130 | 2019-01-30 | 3LN6L5MU1HR646151 | No | Yes | 2 | Street | Planning Module Failure due to software issue | Planning Discrepancy
Aurora | 20190215 | 2019-02-15 | 3LN6L5MU6HR643536 | No | Yes | 3 | Street | Planning Discrepancy: Failure to yield to other actors | Planning Discrepancy
Aurora | 20190215 | 2019-02-15 | 3LN6L5LUHR650656 | No | Yes | 3 | Street | Planning Discrepancy: Poor trajectory across lanes | Planning Discrepancy
Aurora | 20190220 | 2019-02-20 | 3LN6L5LUHR650656 | No | Yes | 2 | Freeway | Planning Module Failure due to software issue | Planning Discrepancy
Aurora | 20190220 | 2019-02-20 | 3LN6L5LUHR650656 | No | Yes | 2 | Freeway | Planning Module Failure due to software issue | Planning Discrepancy
Aurora | 20190220 | 2019-02-20 | 3LN6L5LUHR650656 | No | Yes | 2 | Freeway | Planning Module Failure due to software issue | Planning Discrepancy
Aurora | 20190220 | 2019-02-20 | 3LN6L5LUHR650656 | No | Yes | 2 | Highway | Planning Module Failure due to software issue | Planning Discrepancy
Aurora | 20190220 | 2019-02-20 | 3LN6L5LUHR650656 | No | Yes | 2 | Highway | Planning Module Failure due to software issue | Planning Discrepancy
Aurora | 20190220 | 2019-02-20 | 3LN6L5MU1HR646151 | No | Yes | 2 | Highway | Planning Module Failure due to software issue | Planning Discrepancy
Aurora | 20190220 | 2019-02-20 | 3LN6L5LUHR650656 | No | Yes | 2 | Street | Planning Module Failure due to software issue | Planning Discrepancy
Aurora | 20190220 | 2019-02-20 | 3LN6L5LUOHR664920 | No | Yes | 2 | Street | Planning Module Failure due to software issue | Planning Discrepancy
Aurora | 20190220 | 2019-02-20 | 3LN6L5LUOHR664920 | No | Yes | 2 | Street | Planning Module Failure due to software issue | Planning Discrepancy
Aurora | 20190220 | 2019-02-20 | 3LN6L5LUOHR664920 | No | Yes | 2 | Street | Planning Module Failure due to software issue | Planning Discrepancy
Aurora | 20190220 | 2019-02-20 | 3LN6L5LUOHR664920 | No | Yes | 2 | Street | Planning Module Failure due to software issue | Planning Discrepancy
Aurora | 20190220 | 2019-02-20 | 3LN6L5LUOHR664920 | No | Yes | 2 | Street | Planning Module Failure due to software issue | Planning Discrepancy
Aurora | 20190221 | 2019-02-21 | 3LN6L5MU1HR646151 | No | Yes | 2 | Freeway | Planning Module Failure due to software issue | Planning Discrepancy
Aurora | 20190221 | 2019-02-21 | 3LN6L5MU1HR646151 | No | Yes | 2 | Freeway | Planning Module Failure due to software issue | Planning Discrepancy
Aurora | 20190221 | 2019-02-21 | 3LN6L5LUHR650656 | No | Yes | 2 | Highway | Planning Module Failure due to software issue | Planning Discrepancy
Aurora | 20190221 | 2019-02-21 | 3LN6L5LUHR650656 | No | Yes | 2 | Street | Planning Module Failure due to software issue | Planning Discrepancy
Aurora | 20190221 | 2019-02-21 | 3LN6L5LUHR650656 | No | Yes | 2 | Street | Planning Module Failure due to software issue | Planning Discrepancy
Aurora | 20190221 | 2019-02-21 | 3LN6L5LUHR650656 | No | Yes | 2 | Street | Planning Module Failure due to software issue | Planning Discrepancy
Aurora | 20190221 | 2019-02-21 | 3LN6L5LUOHR664920 | No | Yes | 2 | Street | Planning Module Failure due to software issue | Planning Discrepancy
Aurora | 20190221 | 2019-02-21 | 3LN6L5LUOHR664920 | No | Yes | 2 | Street | Planning Module Failure due to software issue | Planning Discrepancy
Aurora | 20190221 | 2019-02-21 | 3LN6L5LUOHR664920 | No | Yes | 2 | Street | Planning Module Failure due to software issue | Planning Discrepancy
Aurora | 20190221 | 2019-02-21 | 3LN6L5LUOHR664920 | No | Yes | 2 | Street | Planning Module Failure due to software issue | Planning Discrepancy
Aurora | 20190221 | 2019-02-21 | 3LN6L5MU6HR643536 | No | Yes | 2 | Street | Planning Module Failure due to software issue | Planning Discrepancy
Aurora | 20190221 | 2019-02-21 | 3LN6L5MU6HR643536 | No | Yes | 2 | Street | Planning Module Failure due to software issue | Planning Discrepancy
Aurora | 20190222 | 2019-02-22 | 3LN6L5LUOHR664920 | No | Yes | 2 | Street | Planning Module Failure due to software issue | Planning Discrepancy
Aurora | 20190222 | 2019-02-22 | 3LN6L5LUOHR664920 | No | Yes | 2 | Street | Planning Module Failure due to software issue | Planning Discrepancy
Aurora | 20190222 | 2019-02-22 | 3LN6L5LUOHR664920 | No | Yes | 2 | Street | Planning Module Failure due to software issue | Planning Discrepancy
Aurora | 20190223 | 2019-02-23 | 3LN6L5MU1HR646151 | No | Yes | 2 | Highway | Planning Module Failure due to software issue | Planning Discrepancy
Aurora | 20190223 | 2019-02-23 | 3LN6L5MU1HR646151 | No | Yes | 2 | Street | Planning Module Failure due to software issue | Planning Discrepancy
Aurora | 20190225 | 2019-02-25 | 3LN6L5MU1HR646151 | No | Yes | 2 | Highway | Planning Module Failure due to software issue | Planning Discrepancy
Aurora | 20190225 | 2019-02-25 | 3LN6L5MU1HR646151 | No | Yes | 2 | Highway | Planning Module Failure due to software issue | Planning Discrepancy
Aurora | 20190225 | 2019-02-25 | 3LN6L5MU1HR646151 | No | Yes | 2 | Street | Planning Module Failure due to software issue | Planning Discrepancy
Aurora | 20190225 | 2019-02-25 | 3LN6L5MU1HR646151 | No | Yes | 2 | Street | Planning Module Failure due to software issue | Planning Discrepancy
Aurora | 20190227 | 2019-02-27 | 3LN6L5LUHR650656 | No | Yes | 3 | Street | Unexpected or reckless behavior of other road user | Safety Precaution
Aurora | 20190311 | 2019-03-11 | 3LN6L5LUOHR664920 | No | Yes | 3 | Street | Planning Discrepancy: Poor trajectory across lanes | Planning Discrepancy
Aurora | 20190320 | 2019-03-20 | 3LN6L5MU1HR646151 | No | Yes | 3 | Highway | Perception Discrepancy: Lost track of lead vehicle | Perception Discrepancy
Aurora | 20190416 | 2019-04-16 | 3LN6L5MU1HR646151 | No | Yes | 2 | Street | Planning Module Failure due to software issue | Planning Discrepancy
Aurora | 20190430 | 2019-04-30 | 3LN6L5MU1HR646151 | No | Yes | 2 | Street | Planning Module Failure due to software issue | Planning Discrepancy
Aurora | 20190501 | 2019-05-01 | 3LN6L5LUOHR664920 | No | Yes | 2 | Street | Planning Module Failure due to software issue | Planning Discrepancy
Aurora | 20190501 | 2019-05-01 | 3LN6L5MU1HR646151 | No | Yes | 2 | Street | Planning Module Failure due to software issue | Planning Discrepancy
Aurora | 20190501 | 2019-05-01 | 3LN6L5MU1HR646151 | No | Yes | 2 | Street | Planning Module Failure due to software issue | Planning Discrepancy
Aurora | 20190501 | 2019-05-01 | 3LN6L5MU1HR646151 | No | Yes | 2 | Street | Planning Module Failure due to software issue | Planning Discrepancy
Aurora | 20190509 | 2019-05-09 | 3LN6L5LUHR650656 | No | Yes | 3 | Street | Perception Discrepancy: Incorrect assessment of traffic light state | Perception Discrepancy
Aurora | 20190515 | 2019-05-15 | 3LN6L5LUOHR664920 | No | Yes | 2 | Street | Planning Module Failure due to software issue | Planning Discrepancy
Aurora | 20190524 | 2019-05-24 | 3LN6L5MU8HR644610 | No | Yes | 3 | Street | Perception Discrepancy: Incorrect assessment of traffic light state | Perception Discrepancy
Aurora | 20190524 | 2019-05-24 | 3LN6L5MU8HR644610 | No | Yes | 3 | Street | Mapping Discrepancy: Traffic light error | Map Discrepancy
Aurora | 20190528 | 2019-05-28 | 3LN6L5MU8HR644610 | No | Yes | 3 | Street | Perception Discrepancy: Incorrect assessment of traffic light state | Perception Discrepancy
Aurora | 20190529 | 2019-05-29 | 3LN6L5LUHR650656 | No | Yes | 2 | Street | Perception Module Failure due to software issue | Perception Discrepancy
Aurora | 20190614 | 2019-06-14 | 3LN6L5LUOHR664920 | No | Yes | 2 | Street | Planning Module Failure due to software issue | Planning Discrepancy
Aurora | 20190618 | 2019-06-18 | 3LN6L5MU1HR646151 | No | Yes | 3 | Street | Planning Discrepancy: AV reacted poorly for merging vehicle | Planning Discrepancy
Aurora | 20190719 | 2019-07-19 | 3LN6L5LUOHR664920 | No | Yes | 3 | Street | Planning Discrepancy: AV reacted poorly for merging vehicle | Planning Discrepancy
Aurora | 20190807 | 2019-08-07 | 3LN6L5LUOHR664920 | No | Yes | 2 | Street | Planning Module Failure due to software issue | Planning Discrepancy
Aurora | 20190807 | 2019-08-07 | 3LN6L5MU6HR643536 | No | Yes | 2 | Street | Planning Module Failure due to software issue | Planning Discrepancy
Aurora | 20190808 | 2019-08-08 | 3LN6L5LUOHR664920 | No | Yes | 2 | Street | Planning Module Failure due to software issue | Planning Discrepancy
Aurora | 20190809 | 2019-08-09 | 3LN6L5MU8HR644610 | No | Yes | 3 | Street | Planning Discrepancy: Incorrect behavior at traffic light | Planning Discrepancy
Aurora | 20190809 | 2019-08-09 | 3LN6L5MU6HR643536 | No | Yes | 3 | Street | Planning Discrepancy: Incorrect behavior while following a vehicle | Planning Discrepancy
Aurora | 20190809 | 2019-08-09 | 3LN6L5LUOHR664920 | No | Yes | 3 | Street | Planning Discrepancy: Incorrect behavior while following a vehicle | Planning Discrepancy
Aurora | 20190809 | 2019-08-09 | 3LN6L5MU6HR643536 | No | Yes | 3 | Street | Planning Discrepancy: Incorrect behavior while following a vehicle | Planning Discrepancy
Aurora | 20190813 | 2019-08-13 | 3LN6L5MU8HR644610 | No | Yes | 2 | Street | Planning Module Failure due to software issue | Planning Discrepancy
Aurora | 20190813 | 2019-08-13 | 3LN6L5MU8HR644610 | No | Yes | 3 | Street | Perception Discrepancy: Incorrect assessment of traffic light state | Perception Discrepancy
Aurora | 20190816 | 2019-08-16 | 3LN6L5MU8HR644610 | No | Yes | 2 | Freeway | Planning Module Failure due to software issue | Planning Discrepancy
Aurora | 20190817 | 2019-08-17 | 3LN6L5LUHR650656 | No | Yes | 3 | Street | Perception Discrepancy: Incorrect assessment of traffic light state | Perception Discrepancy
Aurora | 20190904 | 2019-09-04 | 3LN6L5MU6HR643536 | No | Yes | 3 | Street | Planning Discrepancy: AV reacted poorly for merging vehicle | Planning Discrepancy
Aurora | 20190904 | 2019-09-04 | 3LN6L5MU1HR646151 | No | Yes | 2 | Street | Planning Module Failure due to software issue | Planning Discrepancy
Aurora | 20190905 | 2019-09-05 | 3LN6L5MU1HR646151 | No | Yes | 2 | Street | Planning Module Failure due to software issue | Planning Discrepancy
Aurora | 20190909 | 2019-09-09 | 3LN6L5LUHR650656 | No | Yes | 3 | Street | Planning Discrepancy: Failure to yield to other actors | Planning Discrepancy
Aurora | 20190912 | 2019-09-12 | 3LN6L5LUHR650656 | No | Yes | 3 | Street | Planning Discrepancy: Incorrect behavior at traffic light | Planning Discrepancy
Aurora | 20190912 | 2019-09-12 | 3LN6L5LUHR650656 | No | Yes | 3 | Street | Planning Discrepancy: Incorrect behavior at traffic light | Planning Discrepancy
Aurora | 20190912 | 2019-09-12 | 3LN6L5MU6HR643536 | No | Yes | 3 | Street | Planning Discrepancy: Incorrect behavior at traffic light | Planning Discrepancy
Aurora | 20190918 | 2019-09-18 | 3LN6L5MU6HR643536 | No | Yes | 2 | Street | Planning Module Failure due to software issue | Planning Discrepancy
Aurora | 20190924 | 2019-09-24 | 3LN6L5LUHR650656 | No | Yes | 3 | Street | Planning Discrepancy: Failure to yield to other actors | Planning Discrepancy
Aurora | 20190927 | 2019-09-27 | 3LN6L5LUHR650656 | No | Yes | 3 | Street | Perception Discrepancy: Incorrect assessment of traffic light state | Perception Discrepancy
Aurora | 20191002 | 2019-10-02 | 3LN6L5MU8HR644610 | No | Yes | 3 | Street | Planning Discrepancy: Poor trajectory across lanes | Planning Discrepancy
Aurora | 20191003 | 2019-10-03 | 3LN6L5LUHR650656 | No | Yes | 3 | Street | Planning Discrepancy: Failure to make unprotected left during light cycle | Planning Discrepancy
Aurora | 20191004 | 2019-10-04 | 3LN6L5LUHR650656 | No | Yes | 3 | Street | Planning Discrepancy: Failure to yield to other actors | Planning Discrepancy
Aurora | 20191008 | 2019-10-08 | 3LN6L5LUOHR664920 | No | Yes | 3 | Freeway | Planning Discrepancy: AV reacted poorly for merging vehicle | Planning Discrepancy
Aurora | 20191008 | 2019-10-08 | 3LN6L5LUHR650656 | No | Yes | 3 | Street | Planning Discrepancy: Poor trajectory across lanes | Planning Discrepancy
Aurora | 20191009 | 2019-10-09 | 3LN6L5LUHR650656 | No | Yes | 3 | Street | Planning Discrepancy: AV reacted poorly for merging vehicle | Planning Discrepancy
Aurora | 20191010 | 2019-10-10 | 3LN6L5MU6HR643536 | No | Yes | 3 | Street | Unexpected or reckless behavior of other road user | Safety Precaution
Aurora | 20191011 | 2019-10-11 | 3LN6L5LUHR650656 | No | Yes | 3 | Street | Planning Discrepancy: AV reacts poorly for merging vehicle | Planning Discrepancy
Aurora | 20191011 | 2019-10-11 | 3LN6L5MU6HR643536 | No | Yes | 3 | Street | Planning Discrepancy: Failure to make unprotected left during light cycle | Planning Discrepancy
Aurora | 20191011 | 2019-10-11 | 3LN6L5MU6HR643536 | No | Yes | 3 | Street | Perception Discrepancy: Lost track of pedestrian near parked vehicle | Perception Discrepancy
Aurora | 20191011 | 2019-10-11 | 3LN6L5MU1HR646151 | No | Yes | 3 | Street | Mapping Discrepancy: Traffic light error | Map Discrepancy
Aurora | 20191015 | 2019-10-15 | 3LN6L5MU8HR644610 | No | Yes | 3 | Street | Planning Discrepancy: Failure to make unprotected left during light cycle | Planning Discrepancy
Aurora | 20191015 | 2019-10-15 | 3LN6L5LUHR650656 | No | Yes | 3 | Street | Planning Discrepancy: Failure to yield to other actors | Planning Discrepancy
Aurora | 20191015 | 2019-10-15 | 3LN6L5LUHR650656 | No | Yes | 3 | Street | Planning Discrepancy: Failure to yield to other actors | Planning Discrepancy
Aurora | 20191016 | 2019-10-16 | 3LN6L5LUHR650656 | No | Yes | 3 | Street | Planning Discrepancy: Incorrect behavior at traffic light | Planning Discrepancy
Aurora | 20191017 | 2019-10-17 | 3LN6L5MU8HR644610 | No | Yes | 3 | Street | Planning Discrepancy: Failure to yield to other actors | Planning Discrepancy
Aurora | 20191017 | 2019-10-17 | 3LN6L5MU6HR643536 | No | Yes | 3 | Street | Planning Discrepancy: Poor trajectory across lanes | Planning Discrepancy
Aurora | 20191018 | 2019-10-18 | 3LN6L5LUOHR664920 | No | Yes | 3 | Street | Planning Discrepancy: Failure to yield to other actors | Planning Discrepancy
Aurora | 20191018 | 2019-10-18 | 3LN6L5LUHR650656 | No | Yes | 2 | Street | Planning Module Failure due to software issue | Planning Discrepancy
Aurora | 20191019 | 2019-10-19 | 3LN6L5MU8HR644610 | No | Yes | 3 | Street | Planning Discrepancy: Failure to yield to other actors | Planning Discrepancy
Aurora | 20191019 | 2019-10-19 | 3LN6L5MU6HR643536 | No | Yes | 3 | Street | Perception Discrepancy: Incorrect assessment of traffic light state | Perception Discrepancy
Aurora | 20191020 | 2019-10-20 | 3LN6L5LUHR650656 | No | Yes | 3 | Freeway | Unexpected or reckless behavior of other road user | Safety Precaution
Aurora | 20191020 | 2019-10-20 | 3LN6L5LUHR650656 | No | Yes | 3 | Street | Planning Discrepancy: Failure to yield to other actors | Planning Discrepancy
Aurora | 20191020 | 2019-10-20 | 3LN6L5MU6HR643536 | No | Yes | 2 | Street | Perception Module Failure due to software issue | Perception Discrepancy
Aurora | 20191020 | 2019-10-20 | 3LN6L5MU6HR643536 | No | Yes | 2 | Street | Perception Module Failure due to software issue | Perception Discrepancy
Aurora | 20191020 | 2019-10-20 | 3LN6L5MU8HR644610 | No | Yes | 2 | Street | Perception Module Failure due to software issue | Perception Discrepancy
Aurora | 20191021 | 2019-10-21 | 3LN6L5MU6HR643536 | No | Yes | 3 | Street | Planning Discrepancy: AV reacted poorly for merging vehicle | Planning Discrepancy
Aurora | 20191021 | 2019-10-21 | 3LN6L5MU6HR643536 | No | Yes | 3 | Street | Planning Discrepancy: Failure to yield to other actors | Planning Discrepancy
Aurora | 20191021 | 2019-10-21 | 3LN6L5MU8HR644610 | No | Yes | 3 | Street | Planning Discrepancy: Failure to yield to other actors | Planning Discrepancy
Aurora | 20191022 | 2019-10-22 | 3LN6L5LUHR650656 | No | Yes | 3 | Street | Planning Discrepancy: Failure to yield to other actors | Planning Discrepancy
Aurora | 20191022 | 2019-10-22 | 3LN6L5MU1HR646151 | No | Yes | 3 | Street | Planning Discrepancy: Failure to yield to other actors | Planning Discrepancy
Aurora | 20191022 | 2019-10-22 | 3LN6L5MU1HR646151 | No | Yes | 3 | Street | Planning Discrepancy: Failure to yield to other actors | Planning Discrepancy
Aurora | 20191022 | 2019-10-22 | 3LN6L5MU1HR646151 | No | Yes | 3 | Street | Planning Discrepancy: Poor trajectory across lanes | Planning Discrepancy
Aurora | 20191023 | 2019-10-23 | 3LN6L5LUHR650656 | No | Yes | 3 | Street | Planning Discrepancy: Failure to yield to other actors | Planning Discrepancy
Aurora | 20191023 | 2019-10-23 | 3LN6L5MU8HR644610 | No | Yes | 2 | Street | Planning Module Failure due to software issue | Planning Discrepancy
Aurora | 20191023 | 2019-10-23 | 3LN6L5MU1HR646151 | No | Yes | 2 | Street | Planning Module Failure due to software issue | Planning Discrepancy
Aurora | 20191023 | 2019-10-23 | 3LN6L5MU8HR644610 | No | Yes | 3 | Street | Perception Discrepancy: Lost track of trailer being pulled by vehicle | Perception Discrepancy
Aurora | 20191024 | 2019-10-24 | 3LN6L5MU8HR644610 | No | Yes | 3 | Street | Planning Discrepancy: Failure to yield to other actors | Planning Discrepancy
Aurora | 20191024 | 2019-10-24 | 3LN6L5MU8HR644610 | No | Yes | 3 | Street | Planning Discrepancy: Failure to yield to other actors | Planning Discrepancy
Aurora | 20191024 | 2019-10-24 | 3LN6L5MU6HR643536 | No | Yes | 3 | Street | Planning Discrepancy: Incorrect behavior at traffic light | Planning Discrepancy
Aurora | 20191028 | 2019-10-28 | 3LN6L5MU8HR644610 | No | Yes | 3 | Street | Planning Discrepancy: AV merged poorly | Planning Discrepancy
Aurora | 20191028 | 2019-10-28 | 3LN6L5MU8HR644610 | No | Yes | 2 | Street | Planning Module Failure due to software issue | Planning Discrepancy
Aurora | 20191029 | 2019-10-29 | 3LN6L5MU1HR646151 | No | Yes | 3 | Street | Planning Discrepancy: AV reacted poorly for merging vehicle | Planning Discrepancy
Aurora | 20191029 | 2019-10-29 | 3LN6L5MU6HR643536 | No | Yes | 3 | Street | Perception Discrepancy: Incorrect assessment of traffic light state | Perception Discrepancy
Aurora | 20191031 | 2019-10-31 | 3LN6L5MU8HR644610 | No | Yes | 3 | Street | Perception Discrepancy: Lost track of lead cyclist | Perception Discrepancy
Aurora | 20191101 | 2019-11-01 | 3LN6L5LUOHR664920 | No | Yes | 3 | Street | Planning Discrepancy: Poor lane change in contested target lane | Planning Discrepancy
Aurora | 20191101 | 2019-11-01 | 3LN6L5LUOHR664920 | No | Yes | 3 | Street | Planning Discrepancy: Failure to yield to other actors | Planning Discrepancy
Aurora | 20191101 | 2019-11-01 | 3LN6L5MU1HR646151 | No | Yes | 3 | Street | Perception Discrepancy: Incorrect assessment of traffic light state | Perception Discrepancy
Aurora | 20191106 | 2019-11-06 | 3LN6L5LUHR650656 | No | Yes | 3 | Street | Mapping Discrepancy: Stop sign error | Map Discrepancy
Aurora | 20191112 | 2019-11-12 | 3LN6L5LUOHR664920 | No | Yes | 3 | Street | Planning Discrepancy: Failure to yield to other actors | Planning Discrepancy
Aurora | 20191113 | 2019-11-13 | 3LN6L5MU1HR646151 | No | Yes | 3 | Street | Planning Discrepancy: Failure to yield to other actors | Planning Discrepancy
Aurora | 20191113 | 2019-11-13 | 3LN6L5MU6HR643536 | No | Yes | 2 | Street | Planning Module Failure due to software issue | Planning Discrepancy
Aurora | 20191114 | 2019-11-14 | 3LN6L5MU1HR646151 | No | Yes | 2 | Street | Planning Module Failure due to software issue | Planning Discrepancy
Aurora | 20191114 | 2019-11-14 | 3LN6L5MU6HR643536 | No | Yes | 3 | Street | Mapping Discrepancy: Stop sign error | Map Discrepancy
Aurora | 20191114 | 2019-11-14 | 3LN6L5MU6HR643536 | No | Yes | 3 | Street | Mapping Discrepancy: Stop sign error | Map Discrepancy
Aurora | 20191115 | 2019-11-15 | 3LN6L5LUHR650656 | No | Yes | 3 | Street | Mapping Discrepancy: Stop sign error | Map Discrepancy
Aurora | 20191119 | 2019-11-19 | 3LN6L5MU6HR643536 | No | Yes | 3 | Street | Perception Discrepancy: Failure to yield to other actors | Perception Discrepancy
Aurora | 20191120 | 2019-11-20 | 3LN6L5LUHR650656 | No | Yes | 3 | Street | Perception Discrepancy: Incorrect assessment of traffic light state | Perception Discrepancy
Aurora | 20191122 | 2019-11-22 | 3LN6L5MU6HR643536 | No | Yes | 3 | Street | Planning Discrepancy: Failure to yield to other actors | Planning Discrepancy
Aurora | 20191122 | 2019-11-22 | 3LN6L5MU6HR643536 | No | Yes | 3 | Street | Planning Discrepancy: Failure to yield to other actors | Planning Discrepancy
Aurora | 20191122 | 2019-11-22 | 3LN6L5LUHR650656 | No | Yes | 3 | Street | Planning Discrepancy: Failure to yield to other actors | Planning Discrepancy
Aurora | 20191122 | 2019-11-22 | 3LN6L5LUHR650656 | No | Yes | 3 | Street | Perception Discrepancy: Incorrect assessment of traffic light state | Perception Discrepancy
Aurora | 20191125 | 2019-11-25 | 3LN6L5LUHR650656 | No | Yes | 3 | Street | Planning Discrepancy: Failure to yield to other actors | Planning Discrepancy
AutoX | Dec 13 2018 | 2018-12-13 | 3LN6L5MUXJR626177 | No | Yes | 1 | Street | Localization Discrepancy: The discrepancy is due to lack of sufficient evidence for accurate localization across multiple localization components, including lack of accurate GPS, lack of sufficient geometric signature of the road, lack of sufficient LiDar point features, poor IMU performance, etc. This discrepancy is geo-location related. | Localization Discrepancy
AutoX | Jul 22 2019 | 2019-07-22 | 3LN6L5MU5JR618391 | No | Yes | 1 | Street | Planning Discrepancy: Autonomous vehicle is approaching the intersection while a front vehicle has already stopped at the stop line for the red light. The lane is very wide (as wide as two lanes) which caused the autonomous vehicle to decide to maneuver to the right side of the front vehicle and stop in parallel to it. This behavior was perceived to be overly aggressive by the safety driver therefore he disengaged the system as it started maneuvering to the right. | Planning Discrepancy
AutoX | Oct 30 2019 | 2019-10-30 | 3LN6L5MU5JR618391 | No | Yes | 1 | Street | Localization Discrepancy: The discrepancy is due to lack of sufficient evidence for accurate localization across multiple localization components, including lack of accurate GPS, lack of sufficient geometric signature of the road, lack of sufficient LiDar point features, poor IMU performance, etc. This discrepancy is geo-location related. | Localization Discrepancy
Baidu USA LLC | 2018-06-12 | 2018-06-12 | 3LN6L5LU2HR615153 | No | Yes | 1 | Street | Perception Discrepancy - Misclassification of a road object caused late yield while approaching | Perception Discrepancy
Baidu USA LLC | 04/30/2019 | 2019-04-30 | 3LN6L2LU5GR607996 | No | Yes | 1 | Street | Perception Discrepancy - Poor perception caused insufficient slowing while approaching a vehicle | Perception Discrepancy
Baidu USA LLC | 05/13/2019 | 2019-05-13 | 3LN6L5LU1HR627987 | No | Yes | 2 | Street | Hardware Irregularity - Latency from vehicle controls prompted system to disengage | Time Latency
Baidu USA LLC | 07/30/2019 | 2019-07-30 | 3LN6L2LU4GR629715 | No | Yes | 1 | Street | Planning Discrepancy - Inappropriate planning trajectory while approaching a right turn | Planning Discrepancy
Baidu USA LLC | 10/28/2019 | 2019-10-28 | 3LN6L5LU2HR615153 | No | Yes | 1 | Street | Hardware Irregularity - Latency from onboard computer led to delayed braking | Time Latency
Baidu USA LLC | 11/19/2019 | 2019-11-19 | 3LN6L5LU1HR627987 | No | Yes | 2 | Street | Hardware Irregularity - Latency from onboard computer prompted system to disengage | Time Latency
BMW of North America | 11/23/2019 | 2019-11-23 | WBA7E21080G412861 | Yes | Yes | 2 | Rural Road | Trajectory planning error: Other vehicle was predicted in our trajectory | Planning Discrepancy
BMW of North America | 11/23/2019 | 2019-11-23 | WBA7E21050G412347 | Yes | Yes | 2 | Rural Road | Wrong object prediction: Ghost object prediction | Perception Discrepancy
BMW of North America | 11/23/2019 | 2019-11-23 | WBA7E21050G412347 | Yes | Yes | 2 | Rural Road | Trajectory message timeout: Took too long to plan trajectory | Time Latency
BMW of North America | 11/23/2019 | 2019-11-23 | WBA7E21050G412347 | Yes | Yes | 2 | Rural Road | Autobox Error: The Real Time Controller in the autonomous vehicle (AutoBox) had a malfunction (timeout, dropped connection or other error) | Time Latency
BMW of North America | 11/23/2019 | 2019-11-23 | WBA7E21050G412347 | Yes | Yes | 2 | Rural Road | Trajectory message timeout: Took too long to plan trajectory | Time Latency
BMW of North America | 11/23/2019 | 2019-11-23 | WBA7E21050G412347 | Yes | Yes | 2 | Rural Road | Autobox Error: The Real Time Controller in the autonomous vehicle (AutoBox) had a malfunction (timeout, dropped connection or other error) | System Fault
BMW of North America | 11/23/2019 | 2019-11-23 | WBA7E21050G412347 | Yes | Yes | 2 | Rural Road | Trajectory message timeout: Took too long to plan trajectory | Time Latency
BMW of North America | 11/23/2019 | 2019-11-23 | WBA7E21050G412347 | Yes | Yes | 2 | Rural Road | Autobox Error: The Real Time Controller in the autonomous vehicle (AutoBox) had a malfunction (timeout, dropped connection or other error) | System Fault
Boxbot | 2018-10-26 | 2018-10-26 | 52CG2DGA3J5017985 | Yes | Yes | 1 | Street | Car wasn't going through stop sign, so driver took over | System Fault
Boxbot | 2018-10-26 | 2018-10-26 | 52CG2DGA3J5017985 | Yes | Yes | 1 | Street | Driver took over when opposing traffic didn't stop at stop sign | System Fault
Boxbot | 2018-10-26 | 2018-10-26 | 52CG2DGA3J5017985 | Yes | Yes | 1 | Street | Need to manually drive around car stopped in lane | Control Discrepancy
Boxbot | 2018-11-09 | 2018-11-09 | 52CG2DGA3J5017985 | Yes | Yes | 1 | Street | Driver took over after bad localization due to GPS | Localization Discrepancy
Boxbot | 2018-11-09 | 2018-11-09 | 52CG2DGA3J5017985 | Yes | Yes | 1 | Street | Car was oscillating back and forth so driver took over | Control Discrepancy
Boxbot | 2018-11-09 | 2018-11-09 | 52CG2DGA3J5017985 | Yes | Yes | 1 | Street | Car was oscillating back and forth so driver took over | Control Discrepancy
Boxbot | 2018-11-09 | 2018-11-09 | 52CG2DGA3J5017985 | Yes | Yes | 1 | Street | Got too close to cars parked on the right | Control Discrepancy
Boxbot | 2018-11-09 | 2018-11-09 | 52CG2DGA3J5017985 | Yes | Yes | 1 | Street | Took right turn too closely and got close to parked cars | Control Discrepancy
Boxbot | 2018-11-09 | 2018-11-09 | 52CG2DGA3J5017985 | Yes | Yes | 1 | Street | Took right turn too closely and got close to parked cars | Control Discrepancy
Boxbot | 2018-11-10 | 2018-11-10 | 52CG2DGA3J5017985 | Yes | Yes | 1 | Street | Driver took over when it was stopped at stop sign for a long time | System Fault
Boxbot | 2018-11-10 | 2018-11-10 | 52CG2DGA3J5017985 | Yes | Yes | 1 | Street | Car was taking a right turn too tightly and driver took over | Control Discrepancy
Boxbot | 2018-11-10 | 2018-11-10 | 52CG2DGA3J5017985 | Yes | Yes | 1 | Street | Car was taking a right turn too tightly and driver took over | Control Discrepancy
Boxbot | 2018-11-10 | 2018-11-10 | 52CG2DGA3J5017985 | Yes | Yes | 1 | Street | Driver took over when car was making a right turn too tightly | Control Discrepancy
Boxbot | 2018-11-10 | 2018-11-10 | 52CG2DGA3J5017985 | Yes | Yes | 1 | Street | Driver took over when taking a corner came close to parked car | Control Discrepancy
Boxbot | 2018-11-10 | 2018-11-10 | 52CG2DGA3J5017985 | Yes | Yes | 1 | Street | Getting too close to cars parked on right side | Control Discrepancy
Boxbot | 2018-11-10 | 2018-11-10 | 52CG2DGA3J5017985 | Yes | Yes | 1 | Street | Need to manually drive around car stopped in lane | Control Discrepancy
Boxbot | 2018-11-10 | 2018-11-10 | 52CG2DGA3J5017985 | Yes | Yes | 1 | Street | Took turn too tight and driver took over | Control Discrepancy
Boxbot | 2018-11-11 | 2018-11-11 | 52CG2DGA3J5017985 | Yes | Yes | 1 | Street | Driver took over to ensure it stopped for car that ran stop sign | System Fault
Boxbot | 2018-11-11 | 2018-11-11 | 52CG2DGA3J5017985 | Yes | Yes | 1 | Street | Driver took over because car behind was passing in a non-passing zone | Safety Precaution
Boxbot | 2018-11-11 | 2018-11-11 | 52CG2DGA3J5017985 | Yes | Yes | 1 | Street | Driver took over after bad localization due to GPS | Localization Discrepancy
Boxbot | 2018-11-11 | 2018-11-11 | 52CG2DGA3J5017985 | Yes | Yes | 2 | Street | Kicked out of autonomous mode for starting too close to a parked car | Control Discrepancy
Boxbot | 2018-11-11 | 2018-11-11 | 52CG2DGA3J5017985 | Yes | Yes | 1 | Street | Need to manually drive around car stopped in lane | Control Discrepancy
Boxbot | 2018-11-12 | 2018-11-12 | 52CG2DGA3J5017985 | Yes | Yes | 1 | Street | Driver took over because car was waiting too long at stop sign in traffic | System Fault
Boxbot | 2018-11-12 | 2018-11-12 | 52CG2DGA3J5017985 | Yes | Yes | 1 | Street | Driver took over to make unprotected left turn | Control Discrepancy
Boxbot | 2018-11-12 | 2018-11-12 | 52CG2DGA3J5017985 | Yes | Yes | 1 | Street | Getting too close to cars parked on right side | Control Discrepancy
Boxbot | 2018-11-12 | 2018-11-12 | 52CG2DGA3J5017985 | Yes | Yes | 1 | Street | Getting too close to cars parked on right side | Control Discrepancy
Boxbot | 2018-11-12 | 2018-11-12 | 52CG2DGA3J5017985 | Yes | Yes | 1 | Street | Getting too close to cars parked on right side | Control Discrepancy
Boxbot | 2018-11-12 | 2018-11-12 | 52CG2DGA3J5017985 | Yes | Yes | 1 | Street | Need to manually drive around car stopped in lane | Control Discrepancy
Boxbot | 2018-11-12 | 2018-11-12 | 52CG2DGA3J5017985 | Yes | Yes | 1 | Street | Need to manually drive around car stopped in lane | Control Discrepancy
Boxbot | 2018-11-12 | 2018-11-12 | 52CG2DGA3J5017985 | Yes | Yes | 1 | Street | Need to manually drive around car stopped in lane | Control Discrepancy
Boxbot | 2018-11-12 | 2018-11-12 | 52CG2DGA3J5017985 | Yes | Yes | 1 | Street | Took right turn too closely and got close to parked cars | Control Discrepancy
Boxbot | 2018-11-12 | 2018-11-12 | 52CG2DGA3J5017985 | Yes | Yes | 1 | Street | Took right turn too closely and got close to parked cars | Control Discrepancy
Boxbot | 2018-11-12 | 2018-11-12 | 52CG2DGA3J5017985 | Yes | Yes | 1 | Street | Took right turn too closely and got close to parked cars | Control Discrepancy
Boxbot | 2018-11-13 | 2018-11-13 | 52CG2DGA3J5017985 | Yes | Yes | 1 | Street | Driver took over when car wasn't going on green light | System Fault
Boxbot | 2018-11-13 | 2018-11-13 | 52CG2DGA3J5017985 | Yes | Yes | 1 | Street | Drivier took over when car was stopped at a green light | System Fault
Boxbot | 2018-11-13 | 2018-11-13 | 52CG2DGA3J5017985 | Yes | Yes | 1 | Street | Driver took over to ensure vehicle stopped for pedestrians in a crosswalk | Safety Precaution
Boxbot | 2018-11-13 | 2018-11-13 | 52CG2DGA3J5017985 | Yes | Yes | 1 | Street | Stopped to ensure would not hit pedestrian at a stop sign | Safety Precaution
Boxbot | 2018-11-13 | 2018-11-13 | 52CG2DGA3J5017985 | Yes | Yes | 1 | Street | Didn't detect traffic light properly, so driver took over | Perception Discrepancy
Boxbot | 2018-11-13 | 2018-11-13 | 52CG2DGA3J5017985 | Yes | Yes | 1 | Street | Driver took over when car got close to parked cars on the right | Control Discrepancy
Boxbot | 2018-11-13 | 2018-11-13 | 52CG2DGA3J5017985 | Yes | Yes | 1 | Street | Getting too close to cars parked on right side | Control Discrepancy
Boxbot | 2018-11-13 | 2018-11-13 | 52CG2DGA3J5017985 | Yes | Yes | 1 | Street | Vehicle was oscillating back and forth and driver took over | Control Discrepancy
Boxbot | 2018-11-13 | 2018-11-13 | 52CG2DGA3J5017985 | Yes | Yes | 1 | Street | Vehicle was oscillating back and forth and driver took over | Control Discrepancy
Boxbot | 2018-11-13 | 2018-11-13 | 52CG2DGA3J5017985 | Yes | Yes | 1 | Street | Vehicle was oscillating back and forth and driver took over | Control Discrepancy
Boxbot | 2018-11-14 | 2018-11-14 | 52CG2DGA3J5017985 | Yes | Yes | 1 | Street | Driver manually took over to ensure stopping for jaywalking pedestrians | Safety Precaution
Boxbot | 2019-09-27 | 2019-09-27 | 52CG2DGAXJ5017983 | Yes | Yes | 1 | Street | Driver took over at yellow light to ensure car would stop | Safety Precaution
Boxbot | 2019-09-27 | 2019-09-27 | 52CG2DGAXJ5017983 | Yes | Yes | 1 | Street | Didn't detect traffic light properly, so driver took over | Perception Discrepancy
Boxbot | 2019-09-27 | 2019-09-27 | 52CG2DGAXJ5017983 | Yes | Yes | 1 | Street | Driver took over due to phantom detection of obstacle | Perception Discrepancy
Boxbot | 2019-09-27 | 2019-09-27 | 52CG2DGAXJ5017983 | Yes | Yes | 1 | Street | Driver took over to make manual lane change | Control Discrepancy
Boxbot | 2019-09-27 | 2019-09-27 | 52CG2DGAXJ5017983 | Yes | Yes | 1 | Street | Driver took over to make manual lane change | Control Discrepancy
Boxbot | 2019-09-27 | 2019-09-27 | 52CG2DGAXJ5017983 | Yes | Yes | 1 | Street | Need to manually drive around car stopped in lane | Control Discrepancy
Boxbot | 2019-10-02 | 2019-10-02 | 52CG2DGAXJ5017983 | Yes | Yes | 1 | Street | Driver took over when car moved into its lane | Control Discrepancy
Boxbot | 2019-10-02 | 2019-10-02 | 52CG2DGAXJ5017983 | Yes | Yes | 1 | Street | Need to manually drive around car stopped in lane | Control Discrepancy
Boxbot | 2019-10-04 | 2019-10-04 | 52CG2DGAXJ5017983 | Yes | Yes | 1 | Street | Driver took over after car cut into lane | Control Discrepancy
Boxbot | 2019-10-04 | 2019-10-04 | 52CG2DGAXJ5017983 | Yes | Yes | 1 | Street | Driver took over to make manual lane change | Control Discrepancy
Boxbot | 2019-10-29 | 2019-10-29 | 52CG2DGAXJ5017983 | Yes | Yes | 1 | Street | Driver took over when it was slow to respond to a green light | System Fault
Boxbot | 2019-10-29 | 2019-10-29 | 52CG2DGAXJ5017983 | Yes | Yes | 1 | Street | Driver manually stopped car because it was deemed to not be stopping fast enough at light | Safety Precaution
Boxbot | 2019-10-29 | 2019-10-29 | 52CG2DGAXJ5017983 | Yes | Yes | 1 | Street | Driver took over when car in front changed into lane just in front of vehicle | Safety Precaution
Boxbot | 2019-10-29 | 2019-10-29 | 52CG2DGAXJ5017983 | Yes | Yes | 1 | Street | Bad localization caused by bad GPS | Localization Discrepancy
Boxbot | 2019-10-29 | 2019-10-29 | 52CG2DGAXJ5017983 | Yes | Yes | 1 | Street | Bad localization caused by bad GPS | Localization Discrepancy
Boxbot | 2019-10-29 | 2019-10-29 | 52CG2DGAXJ5017983 | Yes | Yes | 1 | Street | Driver took over to make manual lane change | Control Discrepancy
Boxbot | 2019-10-29 | 2019-10-29 | 52CG2DGAXJ5017983 | Yes | Yes | 1 | Street | Driver took over to make manual lane change | Control Discrepancy
Boxbot | 2019-10-29 | 2019-10-29 | 52CG2DGAXJ5017983 | Yes | Yes | 1 | Street | Need to manually drive around car stopped in lane | Control Discrepancy
Boxbot | 2019-10-29 | 2019-10-29 | 52CG2DGAXJ5017983 | Yes | Yes | 1 | Street | Need to manually drive around car stopped in lane | Control Discrepancy
Boxbot | 2019-10-29 | 2019-10-29 | 52CG2DGAXJ5017983 | Yes | Yes | 1 | Street | Need to manually drive around car stopped in lane | Control Discrepancy
Boxbot | 2019-10-29 | 2019-10-29 | 52CG2DGAXJ5017983 | Yes | Yes | 1 | Street | Need to manually drive around car stopped in lane | Control Discrepancy
Boxbot | 2019-10-30 | 2019-10-30 | 52CG2DGAXJ5017983 | Yes | Yes | 1 | Street | Driver took over to ensure pedestrian was able to cross street | Safety Precaution
Boxbot | 2019-10-30 | 2019-10-30 | 52CG2DGAXJ5017983 | Yes | Yes | 1 | Street | Driver took over to make manual lane change | Control Discrepancy
Boxbot | 2019-10-30 | 2019-10-30 | 52CG2DGAXJ5017983 | Yes | Yes | 1 | Street | Driver took over to make manual lane change | Control Discrepancy
Boxbot | 2019-10-30 | 2019-10-30 | 52CG2DGAXJ5017983 | Yes | Yes | 1 | Street | Driver took over to make manual lane change | Control Discrepancy
Boxbot | 2019-10-30 | 2019-10-30 | 52CG2DGAXJ5017983 | Yes | Yes | 1 | Street | Driver took over when getting close to parked cars on right | Control Discrepancy
Boxbot | 2019-10-30 | 2019-10-30 | 52CG2DGAXJ5017983 | Yes | Yes | 1 | Street | Need to manually drive around car stopped in lane | Control Discrepancy
Boxbot | 2019-10-31 | 2019-10-31 | 52CG2DGAXJ5017983 | Yes | Yes | 1 | Street | Driver took over to when cross traffic was getting close at intersection | Safety Precaution
Boxbot | 2019-10-31 | 2019-10-31 | 52CG2DGAXJ5017983 | Yes | Yes | 1 | Street | Driver took over for unprotected left turn | Control Discrepancy
Boxbot | 2019-10-31 | 2019-10-31 | 52CG2DGAXJ5017983 | Yes | Yes | 1 | Street | Driver took over to make manual lane change | Control Discrepancy
Boxbot | 2019-10-31 | 2019-10-31 | 52CG2DGAXJ5017983 | Yes | Yes | 1 | Street | Getting too close to cars parked on right side | Control Discrepancy
Boxbot | 2019-11-06 | 2019-11-06 | 52CG2DGAXJ5017983 | Yes | Yes | 1 | Street | Driver took over to ensure it wouldn't rearend car that randomly stopped. | Safety Precaution
Boxbot | 2019-11-06 | 2019-11-06 | 52CG2DGAXJ5017983 | Yes | Yes | 1 | Street | Driver took over to ensure vehicle stopped in time for pedestrians | Safety Precaution
Boxbot | 2019-11-06 | 2019-11-06 | 52CG2DGAXJ5017983 | Yes | Yes | 1 | Street | Detected a phantom obstacle that the driver had to drive around | Perception Discrepancy
Boxbot | 2019-11-06 | 2019-11-06 | 52CG2DGAXJ5017983 | Yes | Yes | 1 | Street | Misdetection of traffic light. Driver took over. | Perception Discrepancy
Boxbot | 2019-11-06 | 2019-11-06 | 52CG2DGAXJ5017983 | Yes | Yes | 1 | Street | Need to manually drive around car stopped in lane | Perception Discrepancy
Boxbot | 2019-11-06 | 2019-11-06 | 52CG2DGAXJ5017983 | Yes | Yes | 1 | Street | Car partially parked in lane. Driver had to drive around. | Control Discrepancy
Boxbot | 2019-11-06 | 2019-11-06 | 52CG2DGAXJ5017983 | Yes | Yes | 1 | Street | Driver took over to make manual lane change | Control Discrepancy
Boxbot | 2019-11-06 | 2019-11-06 | 52CG2DGAXJ5017983 | Yes | Yes | 1 | Street | Driver took over when it was getting close to the car in front when stopping | Control Discrepancy
Boxbot | 2019-11-06 | 2019-11-06 | 52CG2DGAXJ5017983 | Yes | Yes | 1 | Street | Driver took over when vehicle was getting very close to vehicle in front of it at stop light | Control Discrepancy
Boxbot | 2019-11-09 | 2019-11-09 | 52CG2DGAXJ5017983 | Yes | Yes | 1 | Street | Need to manually drive around car stopped in lane | Control Discrepancy
Boxbot | 2019-11-14 | 2019-11-14 | 52CG2DGAXJ5017983 | Yes | Yes | 1 | Street | Driver took over when the car wasn't going through a green light | System Fault
Boxbot | 2019-11-14 | 2019-11-14 | 52CG2DGAXJ5017983 | Yes | Yes | 1 | Street | Driver took over to avoid car that didn't stop at light | Safety Precaution
Boxbot | 2019-11-14 | 2019-11-14 | 52CG2DGAXJ5017983 | Yes | Yes | 1 | Street | Detected a phantom obstacle that the driver had to drive around | Perception Discrepancy
Boxbot | 2019-11-14 | 2019-11-14 | 52CG2DGAXJ5017983 | Yes | Yes | 1 | Street | Driver took over to make manual lane change | Control Discrepancy
Boxbot | 2019-11-14 | 2019-11-14 | 52CG2DGAXJ5017983 | Yes | Yes | 1 | Street | Driver took over to make manual lane change | Control Discrepancy
Boxbot | 2019-11-14 | 2019-11-14 | 52CG2DGAXJ5017983 | Yes | Yes | 1 | Street | Need to manually drive around car stopped in lane | Control Discrepancy
Boxbot | 2019-11-14 | 2019-11-14 | 52CG2DGAXJ5017983 | Yes | Yes | 1 | Street | Need to manually drive around car stopped in lane | Control Discrepancy
Boxbot | 2019-11-14 | 2019-11-14 | 52CG2DGAXJ5017983 | Yes | Yes | 1 | Street | Need to manually drive around car stopped in lane | Control Discrepancy
Boxbot | 2019-11-14 | 2019-11-14 | 52CG2DGAXJ5017983 | Yes | Yes | 1 | Street | Took a left turn too wide and the driver took over | Control Discrepancy
Boxbot | 2019-11-15 | 2019-11-15 | 52CG2DGAXJ5017983 | Yes | Yes | 1 | Street | Car didn't properly detect green light. Driver took over to drive through. | Perception Discrepancy
Boxbot | 2019-11-15 | 2019-11-15 | 52CG2DGAXJ5017983 | Yes | Yes | 1 | Street | Driver took over after car stopped for phantom obstacle | Perception Discrepancy
Boxbot | 2019-11-15 | 2019-11-15 | 52CG2DGAXJ5017983 | Yes | Yes | 1 | Street | Poor pedestrian detection | Perception Discrepancy
Boxbot | 2019-11-15 | 2019-11-15 | 52CG2DGAXJ5017983 | Yes | Yes | 1 | Street | Poor traffic light detection | Perception Discrepancy
Boxbot | 2019-11-15 | 2019-11-15 | 52CG2DGAXJ5017983 | Yes | Yes | 1 | Street | Driver took over because a car making a right turn at the light was getting close | Control Discrepancy
Boxbot | 2019-11-15 | 2019-11-15 | 52CG2DGAXJ5017983 | Yes | Yes | 1 | Street | Driver took over to make manual lane change | Control Discrepancy
Boxbot | 2019-11-15 | 2019-11-15 | 52CG2DGAXJ5017983 | Yes | Yes | 1 | Street | Driver took over to make manual lane change | Control Discrepancy
Boxbot | 2019-11-15 | 2019-11-15 | 52CG2DGAXJ5017983 | Yes | Yes | 1 | Street | Need to manually drive around truck stopped in lane | Control Discrepancy
Boxbot | 2019-11-19 | 2019-11-19 | 52CG2DGAXJ5017983 | Yes | Yes | 1 | Street | Misdetected parked car as being in lane. Driver had to drive around it. | Perception Discrepancy
Boxbot | 2019-11-19 | 2019-11-19 | 52CG2DGAXJ5017983 | Yes | Yes | 1 | Street | Driver took over to make manual lane change | Control Discrepancy
Boxbot | 2019-11-19 | 2019-11-19 | 52CG2DGAXJ5017983 | Yes | Yes | 1 | Street | Driver took over to make manual lane change | Control Discrepancy
Boxbot | 2019-11-19 | 2019-11-19 | 52CG2DGAXJ5017983 | Yes | Yes | 1 | Street | Driver took over to make manual lane change | Control Discrepancy
Boxbot | 2019-11-19 | 2019-11-19 | 52CG2DGAXJ5017983 | Yes | Yes | 1 | Street | Need to manually drive around car stopped in lane | Control Discrepancy
Boxbot | 2019-11-19 | 2019-11-19 | 52CG2DGAXJ5017983 | Yes | Yes | 1 | Street | Need to manually drive around car stopped in lane | Control Discrepancy
Boxbot | 2019-11-19 | 2019-11-19 | 52CG2DGAXJ5017983 | Yes | Yes | 1 | Street | Took a left turn too sharply and the driver took over | Control Discrepancy
Cruise | 2018-12-05 | 2018-12-05 | 5G21A6S05K40050EX | No | Yes | 1 | Street | precautionary takeover to address perception, other road user behaving poorly | Perception Discrepancy
Cruise | 2018-12-11 | 2018-12-11 | 5G21A6S00K40109EX | No | Yes | 1 | Street | precautionary takeover to address perception, other road user behaving poorly | Perception Discrepancy
Cruise | 2019-01-07 | 2019-01-07 | 5G21A6S0XK40025EX | No | Yes | 1 | Street | precautionary takeover to address planning | Planning Discrepancy
Cruise | 2019-01-09 | 2019-01-09 | 5G21A6S02K40052EX | No | Yes | 1 | Street | precautionary takeover to address planning, third party lane obstruction | Planning Discrepancy
Cruise | 2019-01-11 | 2019-01-11 | 5G21A6S00K40086EX | No | Yes | 1 | Street | precautionary takeover to address perception, other road user behaving poorly | Perception Discrepancy
Cruise | 2019-01-14 | 2019-01-14 | 5G21A6S03K40113EX | No | Yes | 1 | Street | precautionary takeover to address perception, other road user behaving poorly | Perception Discrepancy
Cruise | 2019-01-15 | 2019-01-15 | 5G21A6S02L40029EX | No | Yes | 1 | Street | precautionary takeover to address perception, other road user behaving poorly | Perception Discrepancy
Cruise | 2019-01-18 | 2019-01-18 | 5G21A6S0XK40060EX | No | Yes | 1 | Street | precautionary takeover to address perception, other road user behaving poorly | Perception Discrepancy
Cruise | 2019-01-18 | 2019-01-18 | 5G21A6S05K40102EX | No | Yes | 1 | Street | precautionary takeover to address perception, AV made unsuccessful left turn | Perception Discrepancy
Cruise | 2019-01-19 | 2019-01-19 | 5G21A6S07K40085EX | No | Yes | 1 | Street | precautionary takeover to address perception, other road user behaving poorly | Perception Discrepancy
Cruise | 2019-01-26 | 2019-01-26 | 5G21A6S08K40071EX | No | Yes | 1 | Street | precautionary takeover to address planning, precautionary takeover to address perception, third party lane obstruction | Planning Discrepancy
Cruise | 2019-01-26 | 2019-01-26 | 5G21A6S04K40116EX | No | Yes | 1 | Street | precautionary takeover to address perception, other road user behaving poorly | Perception Discrepancy
Cruise | 2019-02-07 | 2019-02-07 | 5G21A6S08K40094EX | No | Yes | 1 | Street | precautionary takeover to address perception, other road user behaving poorly | Perception Discrepancy
Cruise | 2019-02-07 | 2019-02-07 | 5G21A6S00K40034EX | No | Yes | 1 | Street | precautionary takeover to address perception, AV lane change issues | Perception Discrepancy
Cruise | 2019-02-07 | 2019-02-07 | 5G21A6S00K40034EX | No | Yes | 1 | Street | precautionary takeover to address perception, other road user behaving poorly | Perception Discrepancy
Cruise | 2019-02-10 | 2019-02-10 | 5G21A6S02K40098EX | No | Yes | 1 | Street | precautionary takeover to address perception, other road user behaving poorly | Perception Discrepancy
Cruise | 2019-02-11 | 2019-02-11 | 5G21A6S08K40065EX | No | Yes | 1 | Street | precautionary takeover to address perception, third party lane obstruction | Perception Discrepancy
Cruise | 2019-02-22 | 2019-02-22 | 5G21A6S03K40084EX | No | Yes | 1 | Street | precautionary takeover to address planning, precautionary takeover to address perception, third party lane encroachment | Planning Discrepancy
Cruise | 2019-02-22 | 2019-02-22 | 5G21A6S02K40075EX | No | Yes | 1 | Street | precautionary takeover to address perception, other road user behaving poorly | Perception Discrepancy
Cruise | 2019-02-26 | 2019-02-26 | 5G21A6S00K40121EX | No | Yes | 1 | Street | precautionary takeover to address planning, AV lane change issues | Planning Discrepancy
Cruise | 2019-03-05 | 2019-03-05 | 5G21A6S0XK40112EX | No | Yes | 1 | Street | precautionary takeover to address perception, other road user behaving poorly | Perception Discrepancy
Cruise | 2019-03-27 | 2019-03-27 | 5G21A6S07K40120EX | No | Yes | 1 | Street | precautionary takeover to address perception, other road user behaving poorly | Perception Discrepancy
Cruise | 2019-03-28 | 2019-03-28 | 5G21A6S03K40090EX | No | Yes | 1 | Street | precautionary takeover to address perception, other road user behaving poorly | Perception Discrepancy
Cruise | 2019-04-07 | 2019-04-07 | 5G21A6S03K40084EX | No | Yes | 1 | Street | precautionary takeover to address perception, other road user behaving poorly | Perception Discrepancy
Cruise | 2019-04-10 | 2019-04-10 | 5G21A6S06K40111EX | No | Yes | 1 | Street | precautionary takeover to address perception, other road user behaving poorly | Perception Discrepancy
Cruise | 2019-04-11 | 2019-04-11 | 5G21A6S01K40072EX | No | Yes | 1 | Street | precautionary takeover to address perception, other road user behaving poorly | Perception Discrepancy
Cruise | 2019-04-12 | 2019-04-12 | 5G21A6S0XK40060EX | No | Yes | 1 | Street | precautionary takeover to address planning, precautionary takeover to address perception, AV made unsuccessful left turn | Planning Discrepancy
Cruise | 2019-04-12 | 2019-04-12 | 5G21A6S00K40121EX | No | Yes | 1 | Street | precautionary takeover to address perception, construction lane obstruction | Perception Discrepancy
Cruise | 2019-04-13 | 2019-04-13 | 5G21A6S01K40089EX | No | Yes | 1 | Street | precautionary takeover to address perception, other road user behaving poorly | Perception Discrepancy
Cruise | 2019-04-15 | 2019-04-15 | 5G21A6S0XK40060EX | No | Yes | 1 | Street | precautionary takeover to address perception, other road user behaving poorly | Perception Discrepancy
Cruise | 2019-04-19 | 2019-04-19 | 5G21A6S05K40073EX | No | Yes | 1 | Street | precautionary takeover to address planning, third party lane obstruction | Planning Discrepancy
Cruise | 2019-04-20 | 2019-04-20 | 5G21A6S04K40122EX | No | Yes | 1 | Street | precautionary takeover to address perception, other road user behaving poorly | Perception Discrepancy
Cruise | 2019-04-22 | 2019-04-22 | 5G21A6S07K40114EX | No | Yes | 1 | Street | precautionary takeover to address perception, other road user behaving poorly | Perception Discrepancy
Cruise | 2019-04-23 | 2019-04-23 | 5G21A6S08K40100EX | No | Yes | 1 | Street | precautionary takeover to address perception, other road user behaving poorly | Perception Discrepancy
Cruise | 2019-04-24 | 2019-04-24 | 5G21A6S0XK40083EX | No | Yes | 1 | Street | precautionary takeover to address perception, other road user behaving poorly | Perception Discrepancy
Cruise | 2019-04-29 | 2019-04-29 | 5G21A6S04K40122EX | No | Yes | 1 | Street | precautionary takeover to address planning, third party lane obstruction | Planning Discrepancy
Cruise | 2019-04-30 | 2019-04-30 | 5G21A6S01K40095EX | No | Yes | 1 | Street | precautionary takeover to address perception, other road user behaving poorly | Perception Discrepancy
Cruise | 2019-05-06 | 2019-05-06 | 5G21A6S01K40095EX | No | Yes | 1 | Street | precautionary takeover to address perception, other road user behaving poorly | Perception Discrepancy
Cruise | 2019-05-09 | 2019-05-09 | 5G21A6S0XK40083EX | No | Yes | 1 | Street | precautionary takeover to address perception, other road user behaving poorly | Perception Discrepancy
Cruise | 2019-05-10 | 2019-05-10 | 5G21A6P05L4100017 | No | Yes | 1 | Street | precautionary takeover to address planning, precautionary takeover to address perception, other road user behaving poorly | Planning Discrepancy
Cruise | 2019-05-13 | 2019-05-13 | 5G21A6S05K40119EX | No | Yes | 1 | Street | precautionary takeover to address perception, other road user behaving poorly | Perception Discrepancy
Cruise | 2019-05-13 | 2019-05-13 | 5G21A6S05K40119EX | No | Yes | 1 | Street | precautionary takeover to address perception, third party lane obstruction | Perception Discrepancy
Cruise | 2019-05-24 | 2019-05-24 | 5G21A6S0XK40031EX | No | Yes | 1 | Street | precautionary takeover to address planning, third party lane obstruction | Planning Discrepancy
Cruise | 2019-06-04 | 2019-06-04 | 5G21A6S02K40110EX | No | Yes | 1 | Street | precautionary takeover to address perception, third party lane obstruction | Perception Discrepancy
Cruise | 2019-06-19 | 2019-06-19 | 5G21A6S03K40078EX | No | Yes | 1 | Street | precautionary takeover to address perception, other road user behaving poorly | Perception Discrepancy
Cruise | 2019-06-28 | 2019-06-28 | 5G21A6P05L4100048 | No | Yes | 1 | Street | precautionary takeover to address planning, other road user behaving poorly | Planning Discrepancy
Cruise | 2019-07-05 | 2019-07-05 | 5G21A6P01L4100032 | No | Yes | 1 | Street | precautionary takeover to address planning, AV made unsuccessful left turn | Planning Discrepancy
Cruise | 2019-07-11 | 2019-07-11 | 5G21A6P01L4100046 | No | Yes | 1 | Street | precautionary takeover to address planning, precautionary takeover to address perception, other road user behaving poorly | Planning Discrepancy
Cruise | 2019-07-18 | 2019-07-18 | 5G21A6P09L4100070 | No | Yes | 1 | Street | precautionary takeover to address planning, precautionary takeover to address perception, other road user behaving poorly | Planning Discrepancy
Cruise | 2019-07-25 | 2019-07-25 | 5G21A6P00L4100040 | No | Yes | 1 | Street | precautionary takeover to address planning, AV lane change issues | Planning Discrepancy
Cruise | 2019-07-29 | 2019-07-29 | 5G21A6S05K40102EX | No | Yes | 1 | Street | precautionary takeover to address planning, precautionary takeover to address perception, other road user behaving poorly | Planning Discrepancy
Cruise | 2019-08-18 | 2019-08-18 | 5G21A6P08L4100075 | No | Yes | 1 | Street | precautionary takeover to address planning, precautionary takeover to address controls, AV made unsuccessful left turn | Planning Discrepancy
Cruise | 2019-08-19 | 2019-08-19 | 5G21A6P02L4100167 | No | Yes | 1 | Street | precautionary takeover to address perception, other road user behaving poorly | Perception Discrepancy
Cruise | 2019-09-10 | 2019-09-10 | 5G21A6P08L4100187 | No | Yes | 1 | Street | precautionary takeover to address perception, other road user behaving poorly | Perception Discrepancy
Cruise | 2019-09-25 | 2019-09-25 | 5G21A6P03L4100047 | No | Yes | 1 | Street | precautionary takeover to address perception, other road user behaving poorly | Perception Discrepancy
Cruise | 2019-09-26 | 2019-09-26 | 5G21A6P05L4100132 | No | Yes | 1 | Street | precautionary takeover to address planning, third party lane obstruction | Planning Discrepancy
Cruise | 2019-09-28 | 2019-09-28 | 5G21A6P02L4100041 | No | Yes | 1 | Street | precautionary takeover to address planning, other road user behaving poorly | Planning Discrepancy
Cruise | 2019-10-01 | 2019-10-01 | 5G21A6P00L4100118 | No | Yes | 1 | Street | precautionary takeover to address planning, precautionary takeover to address controls, AV made unsuccessful left turn | Planning Discrepancy
Cruise | 2019-10-06 | 2019-10-06 | 5G21A6P09L4100103 | No | Yes | 1 | Street | precautionary takeover to address planning, third party lane encroachment | Planning Discrepancy
Cruise | 2019-10-13 | 2019-10-13 | 5G21A6P0XL4100126 | No | Yes | 1 | Street | precautionary takeover to address planning, precautionary takeover to address perception, third party lane encroachment | Planning Discrepancy
Cruise | 2019-10-23 | 2019-10-23 | 5G21A6P00L4100135 | No | Yes | 1 | Street | precautionary takeover to address planning, precautionary takeover to address controls, other road users behaving poorly | Planning Discrepancy
Cruise | 2019-10-26 | 2019-10-26 | 5G21A6P08L4100058 | No | Yes | 1 | Street | precautionary takeover to address planning, AV lane change issues | Planning Discrepancy
Cruise | 2019-11-01 | 2019-11-01 | 5G21A6P09L4100084 | No | Yes | 1 | Street | precautionary takeover to address perception, other road user behaving poorly | Perception Discrepancy
Cruise | 2019-11-08 | 2019-11-08 | 5G21A6P01L4100029 | No | Yes | 1 | Street | precautionary takeover to address planning, other road user behaving poorly | Planning Discrepancy
Cruise | 2019-11-09 | 2019-11-09 | 5G21A6P07L4100049 | No | Yes | 1 | Street | precautionary takeover to address perception, other road user behaving poorly | Perception Discrepancy
Cruise | 2019-11-19 | 2019-11-19 | 5G21A6P09L4100084 | No | Yes | 1 | Street | precautionary takeover to address perception, other road user behaving poorly | Perception Discrepancy
Cruise | 2019-11-23 | 2019-11-23 | 5G21A6P06L4100124 | No | Yes | 1 | Street | precautionary takeover to address perception, other road user behaving poorly | Perception Discrepancy
Cruise | 2019-11-27 | 2019-11-27 | 5G21A6P09L4100084 | No | Yes | 1 | Street | precautionary takeover to address perception other road user behaving poorly | Perception Discrepancy
DiDi | 2019-06-06 | 2019-06-06 | 3LN6L5MU3JR619538 | No | Yes | 1 | Street | Disengagement due to missed detection of lead vehicle. | Perception Discrepancy
DiDi | 2019-06-17 | 2019-06-17 | 3LN6L5MU3JR619538 | No | Yes | 1 | Street | Disengagement due to inadequate yield while attempting to make a run turn. | Control Discrepancy
DiDi | 2019-06-24 | 2019-06-24 | 3LN6L5MU3JR619538 | No | Yes | 1 | Street | Disengagement due to missed detection of pedestrian running across crosswalk. | Perception Discrepancy
DiDi | 2019-07-02 | 2019-07-02 | 3LN6L5MU7JR611619 | No | Yes | 1 | Street | Disengagement due to undesired vehicle maneuver (inadequate yield to pedestrians in crosswalk). | Unwanted Maneuver
DiDi | 2019-07-12 | 2019-07-12 | 3LN6L5MU3JR619538 | No | Yes | 1 | Street | Disengagement due to undesired vehicle maneuver (inadequate yield to roller skating pedestrian). | Unwanted Maneuver
DiDi | 2019-07-17 | 2019-07-17 | 3LN6L5MU5JR618049 | No | Yes | 1 | Street | Disengagement due to perception discrepancy on pedestrian crossing with an umbrella. | Perception Discrepancy
DiDi | 2019-09-11 | 2019-09-11 | 3LN6L5MU1JR609431 | No | Yes | 1 | Street | Disengagement due to undesired vehicle maneuver (inadequate yield to oncoming traffic while making a right turn). | Safety Precaution
DiDi | 2019-10-23 | 2019-10-23 | 3LN6L5MU3JR619538 | No | Yes | 1 | Street | Disengagement due to undesired vehicle maneuver (inadequate yield to pedestrian in crosswalk). | Safety Precaution
Drive.Ai | 2018-12-05 | 2018-12-05 | 3N8CMOJT6GK699037 | No | Yes | 1 | Street | Undesired motion planning behavior due to traffic conditions | Planning Discrepancy
Drive.Ai | 2018-12-07 | 2018-12-07 | 3N8CM0JT3GK698735 | No | Yes | 1 | Street | Undesired motion planning behavior due to traffic conditions | Planning Discrepancy
Drive.Ai | 2018-12-10 | 2018-12-10 | 3N8CMOJT6GK699037 | No | Yes | 1 | Street | Undesired motion planning behavior due to traffic conditions | Planning Discrepancy
Drive.Ai | 2018-12-11 | 2018-12-11 | 3N8CM0JT3GK698735 | No | Yes | 1 | Street | Error in perception system detection due to weather conditions | Perception Discrepancy
Drive.Ai | 2018-12-11 | 2018-12-11 | 3N8CMOJT6GK699037 | No | Yes | 1 | Street | Error in perception system detection due to weather conditions | Perception Discrepancy
Drive.Ai | 2018-12-11 | 2018-12-11 | 3N8CMOJT6GK699037 | No | Yes | 1 | Street | Poor traffic light perception accuracy due to weather conditions / fog | Perception Discrepancy
Drive.Ai | 2018-12-12 | 2018-12-12 | 3N8CMOJT6GK699037 | No | Yes | 1 | Street | Error in perception system detection due to weather conditions | Perception Discrepancy
Drive.Ai | 2018-12-12 | 2018-12-12 | 3N8CMOJT6GK699037 | No | Yes | 1 | Street | Error in perception system detection due to weather conditions | Perception Discrepancy
Drive.Ai | 2018-12-14 | 2018-12-14 | 3N8CM0JT3GK698735 | No | Yes | 1 | Street | Undesired motion planning behavior due to traffic conditions | Planning Discrepancy
Drive.Ai | 2018-12-18 | 2018-12-18 | 3N8CMOJT6GK699037 | No | Yes | 1 | Street | Poor traffic light perception accuracy due to weather conditions / fog | Perception Discrepancy
Drive.Ai | 2018-12-19 | 2018-12-19 | 3N8CM0JT3GK698735 | No | Yes | 1 | Street | Poor traffic light perception accuracy due to weather conditions / fog | Perception Discrepancy
Drive.Ai | 2019-01-02 | 2019-01-02 | 3N8CM0JT3GK698704 | No | Yes | 1 | Street | System kickout due to hardware due to road surface conditions | Hardware fault
Drive.Ai | 2019-01-02 | 2019-01-02 | 3N8CMOJT6GK699037 | No | Yes | 1 | Street | System kickout due to hardware due to road surface conditions | Hardware fault
Drive.Ai | 2019-01-08 | 2019-01-08 | 3N8CM0JT3GK698735 | No | Yes | 1 | Street | Localization accuracy fell below safety threshold due to weather conditions | Localization Discrepancy
Drive.Ai | 2019-01-10 | 2019-01-10 | 3N8CMOJT6GK699037 | No | Yes | 1 | Street | System kickout due to hardware due to road surface conditions | Hardware fault
Drive.Ai | 2019-01-15 | 2019-01-15 | 3N8CMOJT6GK699037 | No | Yes | 1 | Street | Error in perception system detection due to weather conditions | Perception Discrepancy
Drive.Ai | 2019-01-22 | 2019-01-22 | 3N8CMOJT6GK699037 | No | Yes | 1 | Street | Undesired motion planning behavior due to traffic conditions | Planning Discrepancy
Drive.Ai | 2019-01-23 | 2019-01-23 | 3N8CMOJT6GK699037 | No | Yes | 1 | Street | Undesired motion planning behavior due to traffic conditions | Planning Discrepancy
Drive.Ai | 2019-01-25 | 2019-01-25 | 3N8CM0JT3GK698735 | No | Yes | 1 | Street | Error in perception system detection due to weather conditions | Perception Discrepancy
Drive.Ai | 2019-01-25 | 2019-01-25 | 3N8CMOJT6GK699037 | No | Yes | 1 | Street | Error in perception system detection due to weather conditions | Perception Discrepancy
Drive.Ai | 2019-01-29 | 2019-01-29 | 3N8CMOJT6GK699037 | No | Yes | 1 | Street | Undesired motion planning behavior due to traffic conditions | Planning Discrepancy
Drive.Ai | 2019-01-29 | 2019-01-29 | 3N8CMOJT6GK699037 | No | Yes | 1 | Street | Error in perception system detection due to weather conditions | Perception Discrepancy
Drive.Ai | 2019-01-29 | 2019-01-29 | 3N8CM0JT3GK698735 | No | Yes | 1 | Street | Error in perception system detection due to weather conditions | Perception Discrepancy
Drive.Ai | 2019-01-29 | 2019-01-29 | 3N8CM0JT2GK699035 | No | Yes | 1 | Street | System kickout due to hardware due to road surface conditions | Hardware fault
Drive.Ai | 2019-01-31 | 2019-01-31 | 3N8CM0JT2GK699035 | No | Yes | 1 | Street | Error in perception system detection due to weather conditions | Perception Discrepancy
Drive.Ai | 2019-02-01 | 2019-02-01 | 3N8CMOJT6GK699037 | No | Yes | 1 | Street | Undesired motion planning behavior due to traffic conditions | Planning Discrepancy
Drive.Ai | 2019-02-04 | 2019-02-04 | 3N8CM0JT3GK698735 | No | Yes | 1 | Street | System kickout due to hardware due to road surface conditions | Hardware fault
Drive.Ai | 2019-02-06 | 2019-02-06 | 3N8CMOJT6GK699037 | No | Yes | 1 | Street | Undesired motion planning behavior due to traffic conditions | Planning Discrepancy
Drive.Ai | 2019-02-06 | 2019-02-06 | 3N8CM0JT3GK698735 | No | Yes | 1 | Street | Error in perception system detection due to weather conditions | Perception Discrepancy
Drive.Ai | 2019-02-06 | 2019-02-06 | 3N8CM0JT3GK698735 | No | Yes | 1 | Street | Localization accuracy fell below safety threshold due to weather conditions | Localization Discrepancy
Drive.Ai | 2019-02-07 | 2019-02-07 | 3N8CM0JT2GK699035 | No | Yes | 1 | Street | Undesired motion planning behavior due to traffic conditions | Planning Discrepancy
Drive.Ai | 2019-02-08 | 2019-02-08 | 3N8CMOJT6GK699037 | No | Yes | 1 | Street | Precautionary disengagement to avoid a reckless driver oncoming in AV's lane | Safety Precaution
Drive.Ai | 2019-02-11 | 2019-02-11 | 3N8CM0JT3GK698704 | No | Yes | 1 | Street | Error in perception system detection due to weather conditions | Perception Discrepancy
Drive.Ai | 2019-02-12 | 2019-02-12 | 3N8CM0JT0GK698790 | No | Yes | 1 | Street | Error in perception system detection due to weather conditions | Perception Discrepancy
Drive.Ai | 2019-02-12 | 2019-02-12 | 3N8CM0JT2GK699035 | No | Yes | 1 | Street | Error in perception system detection due to weather conditions | Perception Discrepancy
Drive.Ai | 2019-02-12 | 2019-02-12 | 3N8CM0JT3GK698704 | No | Yes | 1 | Street | Localization accuracy fell below safety threshold due to weather conditions | Localization Discrepancy
Drive.Ai | 2019-02-13 | 2019-02-13 | 3N8CM0JT3GK698704 | No | Yes | 1 | Street | Undesired motion planning behavior due to traffic conditions | Planning Discrepancy
Drive.Ai | 2019-02-13 | 2019-02-13 | 3N8CM0JT3GK698735 | No | Yes | 1 | Street | Error in perception system detection due to weather conditions | Perception Discrepancy
Drive.Ai | 2019-02-13 | 2019-02-13 | 3N8CM0JT3GK698704 | No | Yes | 1 | Street | Localization accuracy fell below safety threshold due to weather conditions | Localization Discrepancy
Drive.Ai | 2019-02-15 | 2019-02-15 | 3N8CMOJT6GK699037 | No | Yes | 1 | Street | Error in perception system detection due to weather conditions | Perception Discrepancy
Drive.Ai | 2019-02-18 | 2019-02-18 | 3N8CM0JT6GK699040 | No | Yes | 1 | Street | Localization accuracy fell below safety threshold due to weather conditions | Localization Discrepancy
Drive.Ai | 2019-02-18 | 2019-02-18 | 3N8CM0JT3GK698704 | No | Yes | 1 | Street | Localization accuracy fell below safety threshold due to weather conditions | Localization Discrepancy
Drive.Ai | 2019-02-18 | 2019-02-18 | 3N8CM0JT6GK699040 | No | Yes | 1 | Street | Localization accuracy fell below safety threshold due to weather conditions | Localization Discrepancy
Drive.Ai | 2019-02-19 | 2019-02-19 | 3N8CM0JT6GK699040 | No | Yes | 1 | Street | Undesired motion planning behavior due to traffic conditions | Planning Discrepancy
Drive.Ai | 2019-02-19 | 2019-02-19 | 3N8CM0JT6GK699040 | No | Yes | 1 | Street | Undesired motion planning behavior due to traffic conditions | Planning Discrepancy
Drive.Ai | 2019-02-19 | 2019-02-19 | 3N8CM0JT6GK699040 | No | Yes | 1 | Street | Undesired motion planning behavior due to traffic conditions | Planning Discrepancy
Drive.Ai | 2019-02-19 | 2019-02-19 | 3N8CM0JT6GK699040 | No | Yes | 1 | Street | Error in perception system detection | Perception Discrepancy
Drive.Ai | 2019-02-19 | 2019-02-19 | 3N8CMOJT6GK699037 | No | Yes | 1 | Street | Error in perception system detection | Perception Discrepancy
Drive.Ai | 2019-02-19 | 2019-02-19 | 3N8CM0JT6GK699040 | No | Yes | 1 | Street | Error in perception system detection | Perception Discrepancy
Drive.Ai | 2019-02-19 | 2019-02-19 | 3N8CM0JT6GK699040 | No | Yes | 1 | Street | Error in perception system detection due to weather conditions | Perception Discrepancy
Drive.Ai | 2019-02-19 | 2019-02-19 | 3N8CM0JT6GK699040 | No | Yes | 1 | Street | Error in perception system detection due to weather conditions | Perception Discrepancy
Drive.Ai | 2019-02-19 | 2019-02-19 | 3N8CM0JT2GK699035 | No | Yes | 1 | Street | Error in perception system detection due to weather conditions | Perception Discrepancy
Drive.Ai | 2019-02-19 | 2019-02-19 | 3N8CM0JT6GK699040 | No | Yes | 1 | Street | Localization accuracy fell below safety threshold due to weather conditions | Localization Discrepancy
Drive.Ai | 2019-02-19 | 2019-02-19 | 3N8CM0JT6GK699040 | No | Yes | 1 | Street | Localization accuracy fell below safety threshold due to weather conditions | Localization Discrepancy
Drive.Ai | 2019-02-19 | 2019-02-19 | 3N8CM0JT6GK699040 | No | Yes | 1 | Street | Localization accuracy fell below safety threshold due to weather conditions | Localization Discrepancy
Drive.Ai | 2019-02-19 | 2019-02-19 | 3N8CM0JT6GK699040 | No | Yes | 1 | Street | Localization accuracy fell below safety threshold due to weather conditions | Localization Discrepancy
Drive.Ai | 2019-02-19 | 2019-02-19 | 3N8CM0JT6GK699040 | No | Yes | 1 | Street | Localization accuracy fell below safety threshold due to weather conditions | Localization Discrepancy
Drive.Ai | 2019-02-19 | 2019-02-19 | 3N8CM0JT2GK699035 | No | Yes | 1 | Street | System kickout due to hardware due to road surface conditions | Hardware fault
Drive.Ai | 2019-02-20 | 2019-02-20 | 3N8CM0JT2GK699035 | No | Yes | 1 | Street | Undesired motion planning behavior due to traffic conditions | Planning Discrepancy
Drive.Ai | 2019-02-21 | 2019-02-21 | 3N8CM0JT6GK699040 | No | Yes | 1 | Street | Undesired motion planning behavior due to traffic conditions | Planning Discrepancy
Drive.Ai | 2019-02-21 | 2019-02-21 | 3N8CM0JT6GK699040 | No | Yes | 1 | Street | Error in perception system detection due to traffic conditions | Perception Discrepancy
Drive.Ai | 2019-02-21 | 2019-02-21 | 3N8CM0JT6GK699040 | No | Yes | 1 | Street | Localization accuracy fell below safety threshold due to weather conditions | Localization Discrepancy
Drive.Ai | 2019-02-21 | 2019-02-21 | 3N8CM0JT6GK699040 | No | Yes | 1 | Street | Localization accuracy fell below safety threshold due to weather conditions | Localization Discrepancy
Drive.Ai | 2019-02-21 | 2019-02-21 | 3N8CM0JT6GK699040 | No | Yes | 1 | Street | System kickout due to hardware due to road surface conditions | Hardware fault
Drive.Ai | 2019-02-21 | 2019-02-21 | 3N8CM0JT6GK699040 | No | Yes | 1 | Street | System kickout due to hardware due to road surface conditions | Hardware fault
Drive.Ai | 2019-02-21 | 2019-02-21 | 3N8CM0JT6GK699040 | No | Yes | 1 | Street | System kickout due to hardware due to road surface conditions | Hardware fault
Drive.Ai | 2019-02-25 | 2019-02-25 | 3N8CM0JT0GK698790 | No | Yes | 1 | Street | Error in perception system detection due to traffic conditions | Perception Discrepancy
Drive.Ai | 2019-02-25 | 2019-02-25 | 3N8CM0JT3GK698735 | No | Yes | 1 | Street | Error in perception system detection due to weather conditions | Perception Discrepancy
Drive.Ai | 2019-02-25 | 2019-02-25 | 3N8CM0JT3GK698735 | No | Yes | 1 | Street | Error in perception system detection due to weather conditions | Perception Discrepancy
Drive.Ai | 2019-02-26 | 2019-02-26 | 3N8CM0JT0GK698790 | No | Yes | 1 | Street | Undesired motion planning behavior | Planning Discrepancy
Drive.Ai | 2019-02-26 | 2019-02-26 | 3N8CM0JT0GK698790 | No | Yes | 1 | Street | Undesired motion planning behavior due to traffic conditions | Planning Discrepancy
Drive.Ai | 2019-02-26 | 2019-02-26 | 3N8CM0JT0GK698790 | No | Yes | 1 | Street | Poor traffic light perception accuracy due to traffic conditions | Perception Discrepancy
Drive.Ai | 2019-02-26 | 2019-02-26 | 3N8CM0JT0GK698790 | No | Yes | 1 | Street | Poor traffic light perception accuracy due to traffic conditions | Perception Discrepancy
Drive.Ai | 2019-02-28 | 2019-02-28 | 3N8CM0JT3GK699089 | No | Yes | 1 | Street | Error in perception system detection due to weather conditions | Perception Discrepancy
Drive.Ai | 2019-02-28 | 2019-02-28 | 3N8CM0JT3GK698735 | No | Yes | 1 | Street | Precautionary disengagement to avoid a reckless driver in AV's lane due to weather conditions | Safety Precaution
Gatik | 2018-12-15 | 2018-12-15 | 52CG2DGA7J0017503 | No | Yes | 1 | Street | Motion/Behaviour planning discrepancy; On city road in heavy traffic with clear sky during day | Planning Discrepancy
Gatik | 2018-12-20 | 2018-12-20 | 52CG2DGA7J0017503 | No | Yes | 1 | Street | Motion/Behaviour planning discrepancy; On city road in heavy traffic with cloudy sky during day | Planning Discrepancy
Gatik | 2018-12-20 | 2018-12-20 | 52CG2DGA7J0017503 | No | Yes | 1 | Street | Perception discrepancy; On city road in heavy traffic with cloudy sky during day | Perception Discrepancy
Gatik | 2019-01-10 | 2019-01-10 | 52CG2DGA7J0017503 | No | Yes | 1 | Street | Reckless Agent/Road User; Prediction discrepancy; On city road in heavy traffic with clear sky during dusk | Prediction Discrepancy
Gatik | 2019-01-12 | 2019-01-12 | 52CG2DGA7J0017503 | No | Yes | 1 | Street | Motion/Behaviour planning discrepancy; On city road in moderate traffic with clear sky during day | Planning Discrepancy
Gatik | 2019-02-05 | 2019-02-05 | 52CG2DGA7J0017503 | No | Yes | 2 | Street | Hardware discrepancy or system fault; On city road in moderate traffic with clear sky during night | Hardware fault
Gatik | 2019-02-18 | 2019-02-18 | 52CG2DGA7J0017503 | No | Yes | 1 | Street | Perception discrepancy; On city road in moderate traffic with clear sky during night | Perception Discrepancy
Gatik | 2019-03-02 | 2019-03-02 | 52CG2DGA7J0017503 | No | Yes | 1 | Street | Motion/Behaviour planning discrepancy; On city road in heavy traffic with clear sky during dusk | Planning Discrepancy
Gatik | 2019-03-20 | 2019-03-20 | 52CG2DGA7J0017503 | No | Yes | 1 | Street | Motion/Behaviour planning discrepancy; On city road in moderate traffic with light rain during day | Planning Discrepancy
Gatik | 2019-03-22 | 2019-03-22 | 52CG2DGA7J0017503 | No | Yes | 1 | Street | Perception discrepancy; On city road in light traffic with light rain during day | Perception Discrepancy
Gatik | 2019-04-02 | 2019-04-02 | 52CG2DGA7J0017503 | No | Yes | 1 | Street | Motion/Behaviour planning discrepancy; On city road in heavy traffic with cloudy sky during day | Planning Discrepancy
Gatik | 2019-04-26 | 2019-04-26 | 52CG2DGA7J0017503 | No | Yes | 1 | Street | Motion/Behaviour planning discrepancy; On city road in heavy traffic with clear sky during day | Planning Discrepancy
Gatik | 2019-05-15 | 2019-05-15 | 52CG2DGA7J0017503 | No | Yes | 1 | Street | Motion/Behaviour planning discrepancy; On city road in moderate traffic with light rain during day | Planning Discrepancy
Gatik | 2019-05-26 | 2019-05-26 | 52CG2DGA7J0017503 | No | Yes | 1 | Street | Perception discrepancy; On city road in moderate traffic with cloudy sky during night | Perception Discrepancy
Gatik | 2019-08-23 | 2019-08-23 | 52CG2DGA7J0017503 | No | Yes | 1 | Street | Motion/Behaviour planning discrepancy; On city road in heavy traffic with clear sky during dusk | Planning Discrepancy
Gatik | 2019-09-07 | 2019-09-07 | 52CG2DGA7J0017503 | No | Yes | 1 | Street | Motion/Behaviour planning discrepancy; On city road in heavy traffic with clear sky during night | Planning Discrepancy
Gatik | 2019-10-05 | 2019-10-05 | 52CG2DGA7J0017503 | No | Yes | 1 | Street | Perception discrepancy; On city road in heavy traffic with clear sky during dusk | Perception Discrepancy
Gatik | 2019-10-22 | 2019-10-22 | 52CG2DGA7J0017503 | No | Yes | 1 | Street | Motion/Behaviour planning discrepancy; On city road in heavy traffic with clear sky during day | Planning Discrepancy
Gatik | 2019-11-09 | 2019-11-09 | 52CG2DGA7J0017503 | No | Yes | 1 | Street | Motion/Behaviour planning discrepancy; On city road in heavy traffic with clear sky during day | Planning Discrepancy
Gatik | 2019-11-28 | 2019-11-28 | 52CG2DGA7J0017503 | No | Yes | 1 | Street | Motion/Behaviour planning discrepancy; On city road in heavy traffic with cloudy sky during dusk | Planning Discrepancy
Intel | 2018-05-30 | 2018-05-30 | 3FA6P0LU4HR195512 | Yes | Yes | 1 | Street | Map Discrepancy | Map Discrepancy
Intel | 2018-05-30 | 2018-05-30 | 3FA6P0LU4HR195512 | Yes | Yes | 1 | Street | Map Discrepancy | Map Discrepancy
Intel | 2018-05-31 | 2018-05-31 | 3FA6P0LU4HR195512 | Yes | Yes | 1 | Street | Software Discrepancy | System Fault
Intel | 2018-05-31 | 2018-05-31 | 3FA6P0LU4HR195512 | Yes | Yes | 1 | Street | Software Discrepancy | System Fault
Intel | 2018-05-31 | 2018-05-31 | 3FA6P0LU4HR195512 | Yes | Yes | 1 | Street | Software Discrepancy | System Fault
Intel | 2018-05-31 | 2018-05-31 | 3FA6P0LU4HR195512 | Yes | Yes | 1 | Street | Software Discrepancy | System Fault
Intel | 2018-06-05 | 2018-06-05 | 3FA6P0LU4HR195512 | Yes | Yes | 1 | Street | Software Discrepancy | System Fault
Intel | 2018-06-05 | 2018-06-05 | 3FA6P0LU4HR195512 | Yes | Yes | 1 | Street | Software Discrepancy | System Fault
Intel | 2018-06-05 | 2018-06-05 | 3FA6P0LU4HR195512 | Yes | Yes | 1 | Street | Software Discrepancy | System Fault
Intel | 2018-06-05 | 2018-06-05 | 3FA6P0LU4HR195512 | Yes | Yes | 1 | Street | Software Discrepancy | System Fault
Intel | 2018-06-06 | 2018-06-06 | 3FA6P0LU4HR195512 | Yes | Yes | 1 | Street | Software Discrepancy | System Fault
Intel | 2018-06-06 | 2018-06-06 | 3FA6P0LU4HR195512 | Yes | Yes | 1 | Street | Software Discrepancy | System Fault
Intel | 2018-06-06 | 2018-06-06 | 3FA6P0LU4HR195512 | Yes | Yes | 1 | Street | Software Discrepancy | System Fault
Intel | 2018-06-06 | 2018-06-06 | 3FA6P0LU4HR195512 | Yes | Yes | 1 | Street | Other Road User | Safety Precaution
Intel | 2018-06-06 | 2018-06-06 | 3FA6P0LU4HR195512 | Yes | Yes | 1 | Street | Other Road User | Safety Precaution
Intel | 2018-06-06 | 2018-06-06 | 3FA6P0LU4HR195512 | Yes | Yes | 1 | Street | Map Discrepancy | Map Discrepancy
Intel | 2018-06-07 | 2018-06-07 | 3FA6P0LU4HR195512 | Yes | Yes | 1 | Street | Software Discrepancy | System Fault
Intel | 2018-06-07 | 2018-06-07 | 3FA6P0LU4HR195512 | Yes | Yes | 1 | Street | Software Discrepancy | System Fault
Intel | 2018-06-07 | 2018-06-07 | 3FA6P0LU4HR195512 | Yes | Yes | 1 | Street | Software Discrepancy | System Fault
Intel | 2018-06-07 | 2018-06-07 | 3FA6P0LU4HR195512 | Yes | Yes | 1 | Street | Software Discrepancy | System Fault
Intel | 2018-06-07 | 2018-06-07 | 3FA6P0LU4HR195512 | Yes | Yes | 1 | Street | Software Discrepancy | System Fault
Intel | 2018-06-07 | 2018-06-07 | 3FA6P0LU4HR195512 | Yes | Yes | 1 | Street | Software Discrepancy | System Fault
Intel | 2018-06-07 | 2018-06-07 | 3FA6P0LU4HR195512 | Yes | Yes | 1 | Street | Software Discrepancy | System Fault
Intel | 2018-06-07 | 2018-06-07 | 3FA6P0LU4HR195512 | Yes | Yes | 1 | Street | Software Discrepancy | System Fault
Intel | 2018-06-07 | 2018-06-07 | 3FA6P0LU4HR195512 | Yes | Yes | 1 | Street | Software Discrepancy | System Fault
Intel | 2018-06-07 | 2018-06-07 | 3FA6P0LU4HR195512 | Yes | Yes | 1 | Street | Software Discrepancy | System Fault
Intel | 2018-06-07 | 2018-06-07 | 3FA6P0LU4HR195512 | Yes | Yes | 1 | Street | Software Discrepancy | System Fault
Intel | 2018-06-07 | 2018-06-07 | 3FA6P0LU4HR195512 | Yes | Yes | 1 | Street | Software Discrepancy | System Fault
Intel | 2018-06-07 | 2018-06-07 | 3FA6P0LU4HR195512 | Yes | Yes | 1 | Street | Software Discrepancy | System Fault
Intel | 2018-06-07 | 2018-06-07 | 3FA6P0LU4HR195512 | Yes | Yes | 1 | Street | Software Discrepancy | System Fault
Intel | 2018-06-07 | 2018-06-07 | 3FA6P0LU4HR195512 | Yes | Yes | 1 | Street | Software Discrepancy | System Fault
Intel | 2018-06-07 | 2018-06-07 | 3FA6P0LU4HR195512 | Yes | Yes | 1 | Street | Software Discrepancy | System Fault
Intel | 2018-06-07 | 2018-06-07 | 3FA6P0LU4HR195512 | Yes | Yes | 1 | Street | Software Discrepancy | System Fault
Intel | 2018-06-07 | 2018-06-07 | 3FA6P0LU4HR195512 | Yes | Yes | 1 | Street | Software Discrepancy | System Fault
Intel | 2018-06-07 | 2018-06-07 | 3FA6P0LU4HR195512 | Yes | Yes | 1 | Street | Software Discrepancy | System Fault
Intel | 2018-06-07 | 2018-06-07 | 3FA6P0LU4HR195512 | Yes | Yes | 1 | Street | Software Discrepancy | System Fault
Intel | 2018-06-07 | 2018-06-07 | 3FA6P0LU4HR195512 | Yes | Yes | 1 | Street | Software Discrepancy | System Fault
Intel | 2018-06-07 | 2018-06-07 | 3FA6P0LU4HR195512 | Yes | Yes | 1 | Street | Map Discrepancy | Map Discrepancy
Intel | 2018-06-07 | 2018-06-07 | 3FA6P0LU4HR195512 | Yes | Yes | 1 | Street | Map Discrepancy | Map Discrepancy
Intel | 2018-06-07 | 2018-06-07 | 3FA6P0LU4HR195512 | Yes | Yes | 1 | Street | Map Discrepancy | Map Discrepancy
Intel | 2018-06-07 | 2018-06-07 | 3FA6P0LU4HR195512 | Yes | Yes | 1 | Street | Map Discrepancy | Map Discrepancy
Intel | 2018-06-07 | 2018-06-07 | 3FA6P0LU4HR195512 | Yes | Yes | 1 | Street | Map Discrepancy | Map Discrepancy
Intel | 2018-06-07 | 2018-06-07 | 3FA6P0LU4HR195512 | Yes | Yes | 1 | Street | Software and Map Discrepancy | Map Discrepancy
Intel | 2018-06-07 | 2018-06-07 | 3FA6P0LU4HR195512 | Yes | Yes | 1 | Street | Software and Map Discrepancy | Map Discrepancy
Intel | 2018-06-08 | 2018-06-08 | 3FA6P0LU4HR195512 | Yes | Yes | 1 | Street | Software Discrepancy | System Fault
Intel | 2018-06-08 | 2018-06-08 | 3FA6P0LU4HR195512 | Yes | Yes | 1 | Street | Software Discrepancy | System Fault
Intel | 2018-06-08 | 2018-06-08 | 3FA6P0LU4HR195512 | Yes | Yes | 1 | Street | Software Discrepancy | System Fault
Intel | 2018-06-08 | 2018-06-08 | 3FA6P0LU4HR195512 | Yes | Yes | 1 | Street | Software Discrepancy | System Fault
Intel | 2018-06-08 | 2018-06-08 | 3FA6P0LU4HR195512 | Yes | Yes | 1 | Street | Software Discrepancy | System Fault
Intel | 2018-06-08 | 2018-06-08 | 3FA6P0LU4HR195512 | Yes | Yes | 1 | Street | Software Discrepancy | System Fault
Intel | 2018-06-08 | 2018-06-08 | 3FA6P0LU4HR195512 | Yes | Yes | 1 | Street | Software Discrepancy | System Fault
Intel | 2018-06-08 | 2018-06-08 | 3FA6P0LU4HR195512 | Yes | Yes | 1 | Street | Software Discrepancy | System Fault
Intel | 2018-06-10 | 2018-06-10 | 3FA6P0LU4HR195512 | Yes | Yes | 1 | Street | Software Discrepancy | System Fault
Intel | 2018-06-10 | 2018-06-10 | 3FA6P0LU4HR195512 | Yes | Yes | 1 | Street | Software Discrepancy | System Fault
Intel | 2018-06-10 | 2018-06-10 | 3FA6P0LU4HR195512 | Yes | Yes | 1 | Street | Software Discrepancy | System Fault
Intel | 2018-06-10 | 2018-06-10 | 3FA6P0LU4HR195512 | Yes | Yes | 1 | Street | Software Discrepancy | System Fault
Intel | 2018-06-10 | 2018-06-10 | 3FA6P0LU4HR195512 | Yes | Yes | 1 | Street | Software Discrepancy | System Fault
Intel | 2018-06-10 | 2018-06-10 | 3FA6P0LU4HR195512 | Yes | Yes | 1 | Street | Software Discrepancy | System Fault
Intel | 2018-06-10 | 2018-06-10 | 3FA6P0LU4HR195512 | Yes | Yes | 1 | Street | Software Discrepancy | System Fault
Intel | 2018-06-10 | 2018-06-10 | 3FA6P0LU4HR195512 | Yes | Yes | 1 | Street | Software Discrepancy | System Fault
Intel | 2018-06-10 | 2018-06-10 | 3FA6P0LU4HR195512 | Yes | Yes | 1 | Street | Software Discrepancy | System Fault
Intel | 2018-06-10 | 2018-06-10 | 3FA6P0LU4HR195512 | Yes | Yes | 1 | Street | Software Discrepancy | System Fault
Intel | 2018-06-10 | 2018-06-10 | 3FA6P0LU4HR195512 | Yes | Yes | 1 | Street | Software Discrepancy | System Fault
Intel | 2018-06-10 | 2018-06-10 | 3FA6P0LU4HR195512 | Yes | Yes | 1 | Street | Software Discrepancy | System Fault
Intel | 2018-06-10 | 2018-06-10 | 3FA6P0LU4HR195512 | Yes | Yes | 1 | Street | Software Discrepancy | System Fault
Intel | 2018-06-10 | 2018-06-10 | 3FA6P0LU4HR195512 | Yes | Yes | 1 | Street | Software Discrepancy | System Fault
Intel | 2018-06-10 | 2018-06-10 | 3FA6P0LU4HR195512 | Yes | Yes | 1 | Street | Software Discrepancy | System Fault
Intel | 2018-06-10 | 2018-06-10 | 3FA6P0LU4HR195512 | Yes | Yes | 1 | Street | Software Discrepancy | System Fault
Intel | 2018-06-10 | 2018-06-10 | 3FA6P0LU4HR195512 | Yes | Yes | 1 | Street | Software Discrepancy | System Fault
Intel | 2018-06-10 | 2018-06-10 | 3FA6P0LU4HR195512 | Yes | Yes | 1 | Street | Software Discrepancy | System Fault
Intel | 2018-06-10 | 2018-06-10 | 3FA6P0LU4HR195512 | Yes | Yes | 1 | Street | Software Discrepancy | System Fault
Intel | 2018-06-10 | 2018-06-10 | 3FA6P0LU4HR195512 | Yes | Yes | 1 | Street | Software Discrepancy | System Fault
Intel | 2018-06-10 | 2018-06-10 | 3FA6P0LU4HR195512 | Yes | Yes | 1 | Street | Software Discrepancy | System Fault
Intel | 2018-06-10 | 2018-06-10 | 3FA6P0LU4HR195512 | Yes | Yes | 1 | Street | Map Discrepancy | Map Discrepancy
Intel | 2018-06-10 | 2018-06-10 | 3FA6P0LU4HR195512 | Yes | Yes | 1 | Street | Map Discrepancy | Map Discrepancy
Intel | 2018-06-10 | 2018-06-10 | 3FA6P0LU4HR195512 | Yes | Yes | 1 | Street | Map Discrepancy | Map Discrepancy
Intel | 2018-06-10 | 2018-06-10 | 3FA6P0LU4HR195512 | Yes | Yes | 1 | Street | Map Discrepancy | Map Discrepancy
Intel | 2018-06-11 | 2018-06-11 | 3FA6P0LU4HR195512 | Yes | Yes | 1 | Street | Software Discrepancy | System Fault
Intel | 2018-06-11 | 2018-06-11 | 3FA6P0LU4HR195512 | Yes | Yes | 1 | Street | Software Discrepancy | System Fault
Intel | 2018-06-11 | 2018-06-11 | 3FA6P0LU4HR195512 | Yes | Yes | 1 | Street | Software Discrepancy | System Fault
Intel | 2018-06-12 | 2018-06-12 | 3FA6P0LU4HR195512 | Yes | Yes | 1 | Street | Software Discrepancy | System Fault
Intel | 2018-06-12 | 2018-06-12 | 3FA6P0LU4HR195512 | Yes | Yes | 1 | Street | Software Discrepancy | System Fault
Intel | 2018-06-12 | 2018-06-12 | 3FA6P0LU4HR195512 | Yes | Yes | 1 | Street | Software Discrepancy | System Fault
Intel | 2018-06-12 | 2018-06-12 | 3FA6P0LU4HR195512 | Yes | Yes | 1 | Street | Software Discrepancy | System Fault
Intel | 2018-06-13 | 2018-06-13 | 3FA6P0LU8JR139380 | Yes | Yes | 1 | Street | Software Discrepancy | System Fault
Intel | 2018-06-13 | 2018-06-13 | 3FA6P0LU8JR139380 | Yes | Yes | 1 | Street | Software Discrepancy | System Fault
Intel | 2018-06-13 | 2018-06-13 | 3FA6P0LU8JR139380 | Yes | Yes | 1 | Street | Software Discrepancy | System Fault
Intel | 2018-06-13 | 2018-06-13 | 3FA6P0LU8JR139380 | Yes | Yes | 1 | Street | Other Road User | Safety Precaution
Intel | 2018-06-25 | 2018-06-25 | 3FA6P0LU4HR195512 | Yes | Yes | 1 | Street | Software Discrepancy | System Fault
Intel | 2018-06-25 | 2018-06-25 | 3FA6P0LU4HR195512 | Yes | Yes | 1 | Street | Software Discrepancy | System Fault
Intel | 2018-06-29 | 2018-06-29 | 3FA6P0LU4HR195512 | Yes | Yes | 1 | Street | System Discrepancy | System Fault
Intel | 2018-07-05 | 2018-07-05 | 3FA6P0LU4HR195512 | Yes | Yes | 1 | Street | Software Discrepancy | System Fault
Intel | 2018-07-05 | 2018-07-05 | 3FA6P0LU4HR195512 | Yes | Yes | 1 | Street | Software Discrepancy | System Fault
Intel | 2018-07-05 | 2018-07-05 | 3FA6P0LU4HR195512 | Yes | Yes | 1 | Street | Software Discrepancy | System Fault
Intel | 2018-07-05 | 2018-07-05 | 3FA6P0LU4HR195512 | Yes | Yes | 1 | Street | Software Discrepancy | System Fault
Intel | 2018-07-05 | 2018-07-05 | 3FA6P0LU4HR195512 | Yes | Yes | 1 | Street | Software Discrepancy | System Fault
Intel | 2018-07-06 | 2018-07-06 | 3FA6P0LU4HR195512 | Yes | Yes | 1 | Street | Software Discrepancy | System Fault
Intel | 2018-07-06 | 2018-07-06 | 3FA6P0LU4HR195512 | Yes | Yes | 1 | Street | Software Discrepancy | System Fault
Intel | 2018-07-06 | 2018-07-06 | 3FA6P0LU4HR195512 | Yes | Yes | 1 | Street | Software Discrepancy | System Fault
Intel | 2018-07-06 | 2018-07-06 | 3FA6P0LU4HR195512 | Yes | Yes | 1 | Street | Software Discrepancy | System Fault
Intel | 2018-07-06 | 2018-07-06 | 3FA6P0LU4HR195512 | Yes | Yes | 1 | Street | Software Discrepancy | System Fault
Intel | 2018-07-06 | 2018-07-06 | 3FA6P0LU4HR195512 | Yes | Yes | 1 | Street | Software Discrepancy | System Fault
Intel | 2018-07-08 | 2018-07-08 | 3FA6P0LU4HR195512 | Yes | Yes | 1 | Street | Software Discrepancy | System Fault
Intel | 2018-07-08 | 2018-07-08 | 3FA6P0LU4HR195512 | Yes | Yes | 1 | Street | Software Discrepancy | System Fault
Intel | 2018-07-08 | 2018-07-08 | 3FA6P0LU4HR195512 | Yes | Yes | 1 | Street | Software Discrepancy | System Fault
Intel | 2018-07-08 | 2018-07-08 | 3FA6P0LU4HR195512 | Yes | Yes | 1 | Street | Software Discrepancy | System Fault
Intel | 2018-07-08 | 2018-07-08 | 3FA6P0LU4HR195512 | Yes | Yes | 1 | Street | Software Discrepancy | System Fault
Intel | 2018-07-08 | 2018-07-08 | 3FA6P0LU4HR195512 | Yes | Yes | 1 | Street | Software Discrepancy | System Fault
Intel | 2018-07-08 | 2018-07-08 | 3FA6P0LU4HR195512 | Yes | Yes | 1 | Street | Software Discrepancy | System Fault
Intel | 2018-07-08 | 2018-07-08 | 3FA6P0LU4HR195512 | Yes | Yes | 1 | Street | Software Discrepancy | System Fault
Intel | 2018-07-08 | 2018-07-08 | 3FA6P0LU4HR195512 | Yes | Yes | 1 | Street | Software Discrepancy | System Fault
Intel | 2018-07-08 | 2018-07-08 | 3FA6P0LU4HR195512 | Yes | Yes | 1 | Street | Software Discrepancy | System Fault
Intel | 2018-07-09 | 2018-07-09 | 3FA6P0LU4HR195512 | Yes | Yes | 1 | Street | Software Discrepancy | System Fault
Intel | 2018-07-09 | 2018-07-09 | 3FA6P0LU4HR195512 | Yes | Yes | 1 | Street | Software Discrepancy | System Fault
Intel | 2018-07-09 | 2018-07-09 | 3FA6P0LU4HR195512 | Yes | Yes | 1 | Street | Software Discrepancy | System Fault
Intel | 2018-07-09 | 2018-07-09 | 3FA6P0LU4HR195512 | Yes | Yes | 1 | Street | Software Discrepancy | System Fault
Intel | 2018-07-09 | 2018-07-09 | 3FA6P0LU4HR195512 | Yes | Yes | 1 | Street | Software Discrepancy | System Fault
Intel | 2018-07-09 | 2018-07-09 | 3FA6P0LU4HR195512 | Yes | Yes | 1 | Street | Software Discrepancy | System Fault
Intel | 2018-07-09 | 2018-07-09 | 3FA6P0LU4HR195512 | Yes | Yes | 1 | Street | Software Discrepancy | System Fault
Intel | 2018-07-10 | 2018-07-10 | 3FA6P0LU4HR195512 | Yes | Yes | 1 | Street | Software Discrepancy | System Fault
Intel | 2018-07-10 | 2018-07-10 | 3FA6P0LU4HR195512 | Yes | Yes | 1 | Street | Software Discrepancy | System Fault
Intel | 2018-07-10 | 2018-07-10 | 3FA6P0LU4HR195512 | Yes | Yes | 1 | Street | Software Discrepancy | System Fault
Intel | 2018-07-10 | 2018-07-10 | 3FA6P0LU4HR195512 | Yes | Yes | 1 | Street | Software Discrepancy | System Fault
Intel | 2018-07-10 | 2018-07-10 | 3FA6P0LU4HR195512 | Yes | Yes | 1 | Street | Software Discrepancy | System Fault
Intel | 2018-07-10 | 2018-07-10 | 3FA6P0LU4HR195512 | Yes | Yes | 1 | Street | Software Discrepancy | System Fault
Intel | 2018-07-11 | 2018-07-11 | 3FA6P0LU4HR195512 | Yes | Yes | 1 | Street | Software Discrepancy | System Fault
Intel | 2018-07-11 | 2018-07-11 | 3FA6P0LU4HR195512 | Yes | Yes | 1 | Street | Software Discrepancy | System Fault
Intel | 2018-07-11 | 2018-07-11 | 3FA6P0LU4HR195512 | Yes | Yes | 1 | Street | Software Discrepancy | System Fault
Intel | 2018-07-11 | 2018-07-11 | 3FA6P0LU4HR195512 | Yes | Yes | 1 | Street | Software Discrepancy | System Fault
Intel | 2018-07-11 | 2018-07-11 | 3FA6P0LU4HR195512 | Yes | Yes | 1 | Street | Software Discrepancy | System Fault
Intel | 2018-07-11 | 2018-07-11 | 3FA6P0LU4HR195512 | Yes | Yes | 1 | Street | Software Discrepancy | System Fault
Intel | 2018-07-11 | 2018-07-11 | 3FA6P0LU4HR195512 | Yes | Yes | 1 | Street | Software Discrepancy | System Fault
Intel | 2018-07-11 | 2018-07-11 | 3FA6P0LU4HR195512 | Yes | Yes | 1 | Street | Software Discrepancy | System Fault
Intel | 2018-07-11 | 2018-07-11 | 3FA6P0LU4HR195512 | Yes | Yes | 1 | Street | Software Discrepancy | System Fault
Intel | 2018-07-11 | 2018-07-11 | 3FA6P0LU4HR195512 | Yes | Yes | 1 | Street | Software Discrepancy | System Fault
Intel | 2018-07-11 | 2018-07-11 | 3FA6P0LU4HR195512 | Yes | Yes | 1 | Street | Other Road User | Safety Precaution
Intel | 2018-07-11 | 2018-07-11 | 3FA6P0LU4HR195512 | Yes | Yes | 1 | Street | Map Discrepancy | Map Discrepancy
Intel | 2018-07-12 | 2018-07-12 | 3FA6P0LU4HR195512 | Yes | Yes | 1 | Street | Software Discrepancy | System Fault
Intel | 2018-07-12 | 2018-07-12 | 3FA6P0LU4HR195512 | Yes | Yes | 1 | Street | Software Discrepancy | System Fault
Intel | 2018-07-12 | 2018-07-12 | 3FA6P0LU4HR195512 | Yes | Yes | 1 | Street | Software Discrepancy | System Fault
Intel | 2018-07-12 | 2018-07-12 | 3FA6P0LU4HR195512 | Yes | Yes | 1 | Street | Software Discrepancy | System Fault
Intel | 2018-07-13 | 2018-07-13 | 3FA6P0LU4HR195512 | Yes | Yes | 1 | Street | Software Discrepancy | System Fault
Intel | 2018-07-13 | 2018-07-13 | 3FA6P0LU4HR195512 | Yes | Yes | 1 | Street | Software Discrepancy | System Fault
Intel | 2018-07-13 | 2018-07-13 | 3FA6P0LU4HR195512 | Yes | Yes | 1 | Street | Software Discrepancy | System Fault
Intel | 2018-07-13 | 2018-07-13 | 3FA6P0LU4HR195512 | Yes | Yes | 1 | Street | Software Discrepancy | System Fault
Intel | 2018-07-13 | 2018-07-13 | 3FA6P0LU4HR195512 | Yes | Yes | 1 | Street | Software Discrepancy | System Fault
Intel | 2018-07-13 | 2018-07-13 | 3FA6P0LU4HR195512 | Yes | Yes | 1 | Street | Map Discrepancy | Map Discrepancy
Intel | 2018-07-15 | 2018-07-15 | 3FA6P0LU4HR195512 | Yes | Yes | 1 | Street | Software Discrepancy | System Fault
Intel | 2018-07-15 | 2018-07-15 | 3FA6P0LU4HR195512 | Yes | Yes | 1 | Street | Software Discrepancy | System Fault
Intel | 2018-07-15 | 2018-07-15 | 3FA6P0LU4HR195512 | Yes | Yes | 1 | Street | Software Discrepancy | System Fault
Intel | 2018-07-15 | 2018-07-15 | 3FA6P0LU4HR195512 | Yes | Yes | 1 | Street | Software Discrepancy | System Fault
Intel | 2018-07-15 | 2018-07-15 | 3FA6P0LU0JR139384 | Yes | Yes | 1 | Street | Other Road User | Safety Precaution
Intel | 2018-07-15 | 2018-07-15 | 3FA6P0LU4HR195512 | Yes | Yes | 1 | Street | Map Discrepancy | Map Discrepancy
Intel | 2018-07-16 | 2018-07-16 | 3FA6P0LU4HR195512 | Yes | Yes | 1 | Street | Software Discrepancy | System Fault
Intel | 2018-07-16 | 2018-07-16 | 3FA6P0LU4HR195512 | Yes | Yes | 1 | Street | Software Discrepancy | System Fault
Intel | 2018-07-16 | 2018-07-16 | 3FA6P0LU8JR139380 | Yes | Yes | 1 | Street | Software Discrepancy | System Fault
Intel | 2018-07-16 | 2018-07-16 | 3FA6P0LU0JR139384 | Yes | Yes | 1 | Street | Software Discrepancy | System Fault
Intel | 2018-07-16 | 2018-07-16 | 3FA6P0LU8JR139380 | Yes | Yes | 1 | Street | System Discrepancy | System Fault
Intel | 2018-07-17 | 2018-07-17 | 3FA6P0LU4HR195512 | Yes | Yes | 1 | Street | Software Discrepancy | System Fault
Intel | 2018-07-17 | 2018-07-17 | 3FA6P0LU4HR195512 | Yes | Yes | 1 | Street | Software Discrepancy | System Fault
Intel | 2018-07-17 | 2018-07-17 | 3FA6P0LU0JR139384 | Yes | Yes | 1 | Street | Software Discrepancy | System Fault
Intel | 2018-07-18 | 2018-07-18 | 3FA6P0LU4HR195512 | Yes | Yes | 1 | Street | Software Discrepancy | System Fault
Intel | 2018-07-18 | 2018-07-18 | 3FA6P0LU4HR195512 | Yes | Yes | 1 | Street | Software Discrepancy | System Fault
Intel | 2018-07-18 | 2018-07-18 | 3FA6P0LU0JR139384 | Yes | Yes | 1 | Street | Software Discrepancy | System Fault
Intel | 2018-07-18 | 2018-07-18 | 3FA6P0LU8JR139380 | Yes | Yes | 1 | Street | Software Discrepancy | System Fault
Lyft | 2018-12-06 | 2018-12-06 | 3FA6P0RU7JR157950 | NO | YES | 1 | Street | Disengage for an erratically, recklessly or aggressively behaving road user | Safety Precaution
Lyft | 2018-12-13 | 2018-12-13 | 3FA6P0RUXJR158090 | NO | YES | 2 | Street | Disengage for a software fault due to a potential performance issue with a software component of the self-driving system (including third party software components) | System Fault
Lyft | 2018-12-13 | 2018-12-13 | 3FA6P0RUXJR158090 | NO | YES | 2 | Street | Disengage for a software fault due to a potential performance issue with a software component of the self-driving system (including third party software components) | System Fault
Lyft | 2018-12-17 | 2018-12-17 | 3FA6P0RU2JR144443 | NO | YES | 1 | Street | Disengage for a software fault due to a potential performance issue with a software component of the self-driving system (including third party software components) | System Fault
Lyft | 2018-12-17 | 2018-12-17 | 3FA6P0RU2JR144443 | NO | YES | 1 | Street | Disengage for a software fault due to a potential performance issue with a software component of the self-driving system (including third party software components) | System Fault
Lyft | 2018-12-17 | 2018-12-17 | 3FA6P0RU2JR144443 | NO | YES | 1 | Street | Disengage for an erratically, recklessly or aggressively behaving road user | Safety Precaution
Lyft | 2018-12-18 | 2018-12-18 | 3FA6P0RUXJR158090 | NO | YES | 1 | Street | Disengage for a software fault due to a potential performance issue with a software component of the self-driving system (including third party software components) | System Fault
Lyft | 2018-12-18 | 2018-12-18 | 3FA6P0RUXJR158090 | NO | YES | 1 | Street | Disengage for a software fault due to a potential performance issue with a software component of the self-driving system (including third party software components) | System Fault
Lyft | 2018-12-18 | 2018-12-18 | 3FA6P0RUXJR158090 | NO | YES | 1 | Street | Disengage for a software fault due to a potential performance issue with a software component of the self-driving system (including third party software components) | System Fault
Lyft | 2018-12-18 | 2018-12-18 | 3FA6P0RUXJR158090 | NO | YES | 1 | Street | Disengage for a software fault due to a potential performance issue with a software component of the self-driving system (including third party software components) | System Fault
Lyft | 2018-12-18 | 2018-12-18 | 3FA6P0RU2JR144443 | NO | YES | 1 | Street | Disengage for a software fault due to a potential performance issue with a software component of the self-driving system (including third party software components) | System Fault
Lyft | 2018-12-18 | 2018-12-18 | 3FA6P0RU2JR144443 | NO | YES | 1 | Street | Disengage for a software fault due to a potential performance issue with a software component of the self-driving system (including third party software components) | System Fault
Lyft | 2018-12-18 | 2018-12-18 | 3FA6P0RU2JR144443 | NO | YES | 1 | Street | Disengage for a software fault due to a potential performance issue with a software component of the self-driving system (including third party software components) | System Fault
Lyft | 2018-12-18 | 2018-12-18 | 3FA6P0RU2JR144443 | NO | YES | 1 | Street | Disengage for a software fault due to a potential performance issue with a software component of the self-driving system (including third party software components) | System Fault
Lyft | 2018-12-18 | 2018-12-18 | 3FA6P0RU2JR144443 | NO | YES | 1 | Street | Disengage for an erratically, recklessly or aggressively behaving road user | Safety Precaution
Lyft | 2018-12-19 | 2018-12-19 | 3FA6P0RU0HR408592 | NO | YES | 1 | Street | Disengage for a software fault due to a potential performance issue with a software component of the self-driving system (including third party software components) | System Fault
Lyft | 2018-12-19 | 2018-12-19 | 3FA6P0RU2JR144443 | NO | YES | 1 | Street | Disengage for a software fault due to a potential performance issue with a software component of the self-driving system (including third party software components) | System Fault
Lyft | 2018-12-19 | 2018-12-19 | 3FA6P0RU2JR144443 | NO | YES | 1 | Street | Disengage for a software fault due to a potential performance issue with a software component of the self-driving system (including third party software components) | System Fault
Lyft | 2018-12-19 | 2018-12-19 | 3FA6P0RU2JR144443 | NO | YES | 1 | Street | Disengage for a software fault due to a potential performance issue with a software component of the self-driving system (including third party software components) | System Fault
Lyft | 2018-12-19 | 2018-12-19 | 3FA6P0RU2JR144443 | NO | YES | 1 | Street | Disengage for a software fault due to a potential performance issue with a software component of the self-driving system (including third party software components) | System Fault
Lyft | 2018-12-19 | 2018-12-19 | 3FA6P0RU2JR144443 | NO | YES | 1 | Street | Disengage for a software fault due to a potential performance issue with a software component of the self-driving system (including third party software components) | System Fault
Lyft | 2018-12-19 | 2018-12-19 | 3FA6P0RU2JR144443 | NO | YES | 1 | Street | Disengage for a software fault due to a potential performance issue with a software component of the self-driving system (including third party software components) | System Fault
Lyft | 2018-12-19 | 2018-12-19 | 3FA6P0RU2JR144443 | NO | YES | 1 | Street | Disengage for a software fault due to a potential performance issue with a software component of the self-driving system (including third party software components) | System Fault
Lyft | 2018-12-19 | 2018-12-19 | 3FA6P0RU2JR144443 | NO | YES | 1 | Street | Disengage for a software fault due to a potential performance issue with a software component of the self-driving system (including third party software components) | System Fault
Lyft | 2018-12-19 | 2018-12-19 | 3FA6P0RU2JR144443 | NO | YES | 1 | Street | Disengage for a software fault due to a potential performance issue with a software component of the self-driving system (including third party software components) | System Fault
Lyft | 2018-12-19 | 2018-12-19 | 3FA6P0RU2JR144443 | NO | YES | 1 | Street | Disengage for a software fault due to a potential performance issue with a software component of the self-driving system (including third party software components) | System Fault
Lyft | 2018-12-19 | 2018-12-19 | 3FA6P0RU2JR144443 | NO | YES | 1 | Street | Disengage for a software fault due to a potential performance issue with a software component of the self-driving system (including third party software components) | System Fault
Lyft | 2018-12-19 | 2018-12-19 | 3FA6P0RU0HR408592 | NO | YES | 1 | Street | Disengage for a software fault due to a potential performance issue with a software component of the self-driving system (including third party software components) | System Fault
Lyft | 2018-12-19 | 2018-12-19 | 3FA6P0RUXJR158090 | NO | YES | 1 | Street | Disengage for a software fault due to a potential performance issue with a software component of the self-driving system (including third party software components) | System Fault
Lyft | 2018-12-19 | 2018-12-19 | 3FA6P0RUXJR158090 | NO | YES | 1 | Street | Disengage for a software fault due to a potential performance issue with a software component of the self-driving system (including third party software components) | System Fault
Lyft | 2018-12-19 | 2018-12-19 | 3FA6P0RUXJR158090 | NO | YES | 1 | Street | Disengage for a software fault due to a potential performance issue with a software component of the self-driving system (including third party software components) | System Fault
Lyft | 2018-12-19 | 2018-12-19 | 3FA6P0RU2JR144443 | NO | YES | 1 | Street | Disengage for a software fault due to a potential performance issue with a software component of the self-driving system (including third party software components) | System Fault
Lyft | 2018-12-19 | 2018-12-19 | 3FA6P0RU2JR144443 | NO | YES | 1 | Street | Disengage for a software fault due to a potential performance issue with a software component of the self-driving system (including third party software components) | System Fault
Lyft | 2018-12-19 | 2018-12-19 | 3FA6P0RU2JR144443 | NO | YES | 1 | Street | Disengage for a software fault due to a potential performance issue with a software component of the self-driving system (including third party software components) | System Fault
Lyft | 2018-12-19 | 2018-12-19 | 3FA6P0RU0HR408592 | NO | YES | 1 | Street | Disengage for a software fault due to a potential performance issue with a software component of the self-driving system (including third party software components) | System Fault
Lyft | 2018-12-19 | 2018-12-19 | 3FA6P0RU0HR408592 | NO | YES | 1 | Street | Disengage for a software fault due to a potential performance issue with a software component of the self-driving system (including third party software components) | System Fault
Lyft | 2018-12-19 | 2018-12-19 | 3FA6P0RU0HR408592 | NO | YES | 1 | Street | Disengage for a software fault due to a potential performance issue with a software component of the self-driving system (including third party software components) | System Fault
Lyft | 2018-12-20 | 2018-12-20 | 3FA6P0RU7JR157950 | NO | YES | 1 | Street | Disengage for a software fault due to a potential performance issue with a software component of the self-driving system (including third party software components) | System Fault
Lyft | 2018-12-20 | 2018-12-20 | 3FA6P0RU7JR157950 | NO | YES | 1 | Street | Disengage for a software fault due to a potential performance issue with a software component of the self-driving system (including third party software components) | System Fault
Lyft | 2018-12-20 | 2018-12-20 | 3FA6P0RU7JR157950 | NO | YES | 1 | Street | Disengage for a software fault due to a potential performance issue with a software component of the self-driving system (including third party software components) | System Fault
Lyft | 2018-12-20 | 2018-12-20 | 3FA6P0RU0HR408592 | NO | YES | 1 | Street | Disengage for a software fault due to a potential performance issue with a software component of the self-driving system (including third party software components) | System Fault
Lyft | 2018-12-20 | 2018-12-20 | 3FA6P0RU0HR408592 | NO | YES | 1 | Street | Disengage for a software fault due to a potential performance issue with a software component of the self-driving system (including third party software components) | System Fault
Lyft | 2018-12-20 | 2018-12-20 | 3FA6P0RU0HR408592 | NO | YES | 1 | Street | Disengage for a software fault due to a potential performance issue with a software component of the self-driving system (including third party software components) | System Fault
Lyft | 2018-12-20 | 2018-12-20 | 3FA6P0RU7JR157950 | NO | YES | 1 | Street | Disengage for a software fault due to a potential performance issue with a software component of the self-driving system (including third party software components) | System Fault
Lyft | 2018-12-20 | 2018-12-20 | 3FA6P0RU7JR157950 | NO | YES | 1 | Street | Disengage for a software fault due to a potential performance issue with a software component of the self-driving system (including third party software components) | System Fault
Lyft | 2018-12-20 | 2018-12-20 | 3FA6P0RU7JR157950 | NO | YES | 1 | Street | Disengage for a software fault due to a potential performance issue with a software component of the self-driving system (including third party software components) | System Fault
Lyft | 2018-12-20 | 2018-12-20 | 3FA6P0RU7JR157950 | NO | YES | 1 | Street | Disengage for a software fault due to a potential performance issue with a software component of the self-driving system (including third party software components) | System Fault
Lyft | 2018-12-20 | 2018-12-20 | 3FA6P0RU7JR157950 | NO | YES | 1 | Street | Disengage for a software fault due to a potential performance issue with a software component of the self-driving system (including third party software components) | System Fault
Lyft | 2018-12-20 | 2018-12-20 | 3FA6P0RU0HR408592 | NO | YES | 1 | Street | Disengage for a software fault due to a potential performance issue with a software component of the self-driving system (including third party software components) | System Fault
Lyft | 2018-12-20 | 2018-12-20 | 3FA6P0RU0HR408592 | NO | YES | 1 | Street | Disengage for an erratically, recklessly or aggressively behaving road user | Safety Precaution
Lyft | 2018-12-21 | 2018-12-21 | 3FA6P0RU0HR408592 | NO | YES | 1 | Street | Disengage for a software fault due to a potential performance issue with a software component of the self-driving system (including third party software components) | System Fault
Lyft | 2018-12-21 | 2018-12-21 | 3FA6P0RU0HR408592 | NO | YES | 1 | Street | Disengage for a software fault due to a potential performance issue with a software component of the self-driving system (including third party software components) | System Fault
Lyft | 2018-12-21 | 2018-12-21 | 3FA6P0RU0HR408592 | NO | YES | 1 | Street | Disengage for a software fault due to a potential performance issue with a software component of the self-driving system (including third party software components) | System Fault
Lyft | 2018-12-21 | 2018-12-21 | 3FA6P0RU2JR144443 | NO | YES | 1 | Street | Disengage for a software fault due to a potential performance issue with a software component of the self-driving system (including third party software components) | System Fault
Lyft | 2018-12-21 | 2018-12-21 | 3FA6P0RU2JR144443 | NO | YES | 1 | Street | Disengage for a software fault due to a potential performance issue with a software component of the self-driving system (including third party software components) | System Fault
Lyft | 2018-12-21 | 2018-12-21 | 3FA6P0RUXJR158090 | NO | YES | 1 | Street | Disengage for a software fault due to a potential performance issue with a software component of the self-driving system (including third party software components) | System Fault
Lyft | 2018-12-21 | 2018-12-21 | 3FA6P0RU0HR408592 | NO | YES | 1 | Street | Disengage for a software fault due to a potential performance issue with a software component of the self-driving system (including third party software components) | System Fault
Lyft | 2018-12-21 | 2018-12-21 | 3FA6P0RU0HR408592 | NO | YES | 1 | Street | Disengage for a software fault due to a potential performance issue with a software component of the self-driving system (including third party software components) | System Fault
Lyft | 2018-12-21 | 2018-12-21 | 3FA6P0RU2JR144443 | NO | YES | 1 | Street | Disengage for a software fault due to a potential performance issue with a software component of the self-driving system (including third party software components) | System Fault
Lyft | 2018-12-21 | 2018-12-21 | 3FA6P0RU7JR157950 | NO | YES | 1 | Street | Disengage for a software fault due to a potential performance issue with a software component of the self-driving system (including third party software components) | System Fault
Lyft | 2018-12-21 | 2018-12-21 | 3FA6P0RU2JR144443 | NO | YES | 1 | Street | Disengage for a software fault due to a potential performance issue with a software component of the self-driving system (including third party software components) | System Fault
Lyft | 2018-12-21 | 2018-12-21 | 3FA6P0RU7JR157950 | NO | YES | 1 | Street | Disengage for a software fault due to a potential performance issue with a software component of the self-driving system (including third party software components) | System Fault
Lyft | 2018-12-21 | 2018-12-21 | 3FA6P0RU0HR408592 | NO | YES | 1 | Street | Disengage for a software fault due to a potential performance issue with a software component of the self-driving system (including third party software components) | System Fault
Lyft | 2018-12-21 | 2018-12-21 | 3FA6P0RU2JR144443 | NO | YES | 1 | Street | Disengage for a software fault due to a potential performance issue with a software component of the self-driving system (including third party software components) | System Fault
Lyft | 2018-12-21 | 2018-12-21 | 3FA6P0RU2JR144443 | NO | YES | 1 | Street | Disengage for an erratically, recklessly or aggressively behaving road user | Safety Precaution
Lyft | 2018-12-26 | 2018-12-26 | 3FA6P0RU0HR408592 | NO | YES | 1 | Street | Disengage for a software fault due to a potential performance issue with a software component of the self-driving system (including third party software components) | System Fault
Lyft | 2018-12-26 | 2018-12-26 | 3FA6P0RU0HR408592 | NO | YES | 1 | Street | Disengage for a software fault due to a potential performance issue with a software component of the self-driving system (including third party software components) | System Fault
Lyft | 2018-12-26 | 2018-12-26 | 3FA6P0RU0HR408592 | NO | YES | 1 | Street | Disengage for a software fault due to a potential performance issue with a software component of the self-driving system (including third party software components) | System Fault
Lyft | 2018-12-27 | 2018-12-27 | 3FA6P0RUXJR158090 | NO | YES | 1 | Street | Disengage for a software fault due to a potential performance issue with a software component of the self-driving system (including third party software components) | System Fault
Lyft | 2018-12-28 | 2018-12-28 | 3FA6P0RUXJR158090 | NO | YES | 1 | Street | Disengage for a software fault due to a potential performance issue with a software component of the self-driving system (including third party software components) | System Fault
Lyft | 2018-12-28 | 2018-12-28 | 3FA6P0RUXJR158090 | NO | YES | 1 | Street | Disengage for a software fault due to a potential performance issue with a software component of the self-driving system (including third party software components) | System Fault
Lyft | 2018-12-28 | 2018-12-28 | 3FA6P0RU2JR144443 | NO | YES | 1 | Street | Disengage for a software fault due to a potential performance issue with a software component of the self-driving system (including third party software components) | System Fault
Lyft | 2018-12-28 | 2018-12-28 | 3FA6P0RU2JR144443 | NO | YES | 1 | Street | Disengage for a software fault due to a potential performance issue with a software component of the self-driving system (including third party software components) | System Fault
Lyft | 2018-12-28 | 2018-12-28 | 3FA6P0RUXJR158090 | NO | YES | 1 | Street | Disengage for a software fault due to a potential performance issue with a software component of the self-driving system (including third party software components) | System Fault
Lyft | 2018-12-28 | 2018-12-28 | 3FA6P0RUXJR158090 | NO | YES | 1 | Street | Disengage for a software fault due to a potential performance issue with a software component of the self-driving system (including third party software components) | System Fault
Lyft | 2018-12-28 | 2018-12-28 | 3FA6P0RUXJR158090 | NO | YES | 1 | Street | Disengage for a software fault due to a potential performance issue with a software component of the self-driving system (including third party software components) | System Fault
Lyft | 2018-12-28 | 2018-12-28 | 3FA6P0RU2JR144443 | NO | YES | 1 | Street | Disengage for a software fault due to a potential performance issue with a software component of the self-driving system (including third party software components) | System Fault
Lyft | 2018-12-28 | 2018-12-28 | 3FA6P0RU2JR144443 | NO | YES | 1 | Street | Disengage for a software fault due to a potential performance issue with a software component of the self-driving system (including third party software components) | System Fault
Lyft | 2018-12-28 | 2018-12-28 | 3FA6P0RUXJR158090 | NO | YES | 1 | Street | Disengage for an erratically, recklessly or aggressively behaving road user | Safety Precaution
Lyft | 2019-01-02 | 2019-01-02 | 3FA6P0RU2JR144443 | NO | YES | 1 | Street | Disengage for a software fault due to a potential performance issue with a software component of the self-driving system (including third party software components) | System Fault
Lyft | 2019-01-02 | 2019-01-02 | 3FA6P0RU2JR144443 | NO | YES | 1 | Street | Disengage for a software fault due to a potential performance issue with a software component of the self-driving system (including third party software components) | System Fault
Lyft | 2019-01-02 | 2019-01-02 | 3FA6P0RUXJR158090 | NO | YES | 1 | Street | Disengage for a software fault due to a potential performance issue with a software component of the self-driving system (including third party software components) | System Fault
Lyft | 2019-01-04 | 2019-01-04 | 3FA6P0RU2JR144443 | NO | YES | 1 | Street | Disengage for a software fault due to a potential performance issue with a software component of the self-driving system (including third party software components) | System Fault
Lyft | 2019-01-04 | 2019-01-04 | 3FA6P0RU2JR144443 | NO | YES | 1 | Street | Disengage for a software fault due to a potential performance issue with a software component of the self-driving system (including third party software components) | System Fault
Lyft | 2019-01-04 | 2019-01-04 | 3FA6P0RU2JR144443 | NO | YES | 1 | Street | Disengage for a software fault due to a potential performance issue with a software component of the self-driving system (including third party software components) | System Fault
Lyft | 2019-01-07 | 2019-01-07 | 3FA6P0RU2JR144443 | NO | YES | 1 | Street | Disengage for a software fault due to a potential performance issue with a software component of the self-driving system (including third party software components) | System Fault
Lyft | 2019-01-07 | 2019-01-07 | 3FA6P0RU2JR144443 | NO | YES | 1 | Street | Disengage for a software fault due to a potential performance issue with a software component of the self-driving system (including third party software components) | System Fault
Lyft | 2019-01-07 | 2019-01-07 | 3FA6P0RU2JR144443 | NO | YES | 2 | Street | Disengage for a software fault due to a potential performance issue with a software component of the self-driving system (including third party software components) | System Fault
Lyft | 2019-01-07 | 2019-01-07 | 3FA6P0RU2JR144443 | NO | YES | 2 | Street | Disengage for a software fault due to a potential performance issue with a software component of the self-driving system (including third party software components) | System Fault
Lyft | 2019-01-09 | 2019-01-09 | 3FA6P0RU2JR144443 | NO | YES | 1 | Street | Disengage for a software fault due to a potential performance issue with a software component of the self-driving system (including third party software components) | System Fault
Lyft | 2019-01-10 | 2019-01-10 | 3FA6P0RU7JR157950 | NO | YES | 1 | Street | Disengage for a software fault due to a potential performance issue with a software component of the self-driving system (including third party software components) | System Fault
Lyft | 2019-01-10 | 2019-01-10 | 3FA6P0RU2JR203832 | NO | YES | 1 | Street | Disengage for a software fault due to a potential performance issue with a software component of the self-driving system (including third party software components) | System Fault
Lyft | 2019-01-11 | 2019-01-11 | 3FA6P0RU7JR157950 | NO | YES | 1 | Street | Disengage for a software fault due to a potential performance issue with a software component of the self-driving system (including third party software components) | System Fault
Lyft | 2019-01-11 | 2019-01-11 | 3FA6P0RU7JR157950 | NO | YES | 1 | Street | Disengage for a software fault due to a potential performance issue with a software component of the self-driving system (including third party software components) | System Fault
Lyft | 2019-01-11 | 2019-01-11 | 3FA6P0RU7JR157950 | NO | YES | 1 | Street | Disengage for a software fault due to a potential performance issue with a software component of the self-driving system (including third party software components) | System Fault
Lyft | 2019-01-11 | 2019-01-11 | 3FA6P0RUXJR158090 | NO | YES | 1 | Street | Disengage for a software fault due to a potential performance issue with a software component of the self-driving system (including third party software components) | System Fault
Lyft | 2019-01-11 | 2019-01-11 | 3FA6P0RUXJR158090 | NO | YES | 1 | Street | Disengage for a software fault due to a potential performance issue with a software component of the self-driving system (including third party software components) | System Fault
Lyft | 2019-01-14 | 2019-01-14 | 3FA6P0RUXJR158090 | NO | YES | 1 | Street | Disengage for a software fault due to a potential performance issue with a software component of the self-driving system (including third party software components) | System Fault
Lyft | 2019-01-14 | 2019-01-14 | 3FA6P0RUXJR158090 | NO | YES | 1 | Street | Disengage for a software fault due to a potential performance issue with a software component of the self-driving system (including third party software components) | System Fault
Lyft | 2019-01-14 | 2019-01-14 | 3FA6P0RUXJR158090 | NO | YES | 1 | Street | Disengage for a software fault due to a potential performance issue with a software component of the self-driving system (including third party software components) | System Fault
Lyft | 2019-01-14 | 2019-01-14 | 3FA6P0RUXJR158090 | NO | YES | 1 | Street | Disengage for a software fault due to a potential performance issue with a software component of the self-driving system (including third party software components) | System Fault
Lyft | 2019-01-14 | 2019-01-14 | 3FA6P0RU7JR157950 | NO | YES | 1 | Street | Disengage for a software fault due to a potential performance issue with a software component of the self-driving system (including third party software components) | System Fault
Lyft | 2019-01-14 | 2019-01-14 | 3FA6P0RU7JR157950 | NO | YES | 1 | Street | Disengage for a software fault due to a potential performance issue with a software component of the self-driving system (including third party software components) | System Fault
Lyft | 2019-01-14 | 2019-01-14 | 3FA6P0RU7JR157950 | NO | YES | 1 | Street | Disengage for a software fault due to a potential performance issue with a software component of the self-driving system (including third party software components) | System Fault
Lyft | 2019-01-14 | 2019-01-14 | 3FA6P0RU7JR157950 | NO | YES | 1 | Street | Disengage for a software fault due to a potential performance issue with a software component of the self-driving system (including third party software components) | System Fault
Lyft | 2019-01-14 | 2019-01-14 | 3FA6P0RU7JR157950 | NO | YES | 1 | Street | Disengage for a software fault due to a potential performance issue with a software component of the self-driving system (including third party software components) | System Fault
Lyft | 2019-01-14 | 2019-01-14 | 3FA6P0RUXJR158090 | NO | YES | 1 | Street | Disengage for a software fault due to a potential performance issue with a software component of the self-driving system (including third party software components) | System Fault
Lyft | 2019-01-14 | 2019-01-14 | 3FA6P0RUXJR158090 | NO | YES | 1 | Street | Disengage for a software fault due to a potential performance issue with a software component of the self-driving system (including third party software components) | System Fault
Lyft | 2019-01-16 | 2019-01-16 | 3FA6P0RU7JR157950 | NO | YES | 1 | Street | Disengage for a software fault due to a potential performance issue with a software component of the self-driving system (including third party software components) | System Fault
Lyft | 2019-01-16 | 2019-01-16 | 3FA6P0RUXJR158090 | NO | YES | 1 | Street | Disengage for a software fault due to a potential performance issue with a software component of the self-driving system (including third party software components) | System Fault
Lyft | 2019-01-16 | 2019-01-16 | 3FA6P0RUXJR158090 | NO | YES | 1 | Street | Disengage for a software fault due to a potential performance issue with a software component of the self-driving system (including third party software components) | System Fault
Lyft | 2019-01-16 | 2019-01-16 | 3FA6P0RUXJR158090 | NO | YES | 1 | Street | Disengage for a software fault due to a potential performance issue with a software component of the self-driving system (including third party software components) | System Fault
Lyft | 2019-01-17 | 2019-01-17 | 3FA6P0RUXJR158090 | NO | YES | 1 | Street | Disengage for a software fault due to a potential performance issue with a software component of the self-driving system (including third party software components) | System Fault
Lyft | 2019-01-17 | 2019-01-17 | 3FA6P0RUXJR158090 | NO | YES | 1 | Street | Disengage for a software fault due to a potential performance issue with a software component of the self-driving system (including third party software components) | System Fault
Lyft | 2019-01-17 | 2019-01-17 | 3FA6P0RUXJR158090 | NO | YES | 1 | Street | Disengage for a software fault due to a potential performance issue with a software component of the self-driving system (including third party software components) | System Fault
Lyft | 2019-01-17 | 2019-01-17 | 3FA6P0RUXJR158090 | NO | YES | 1 | Street | Disengage for a software fault due to a potential performance issue with a software component of the self-driving system (including third party software components) | System Fault
Lyft | 2019-01-17 | 2019-01-17 | 3FA6P0RUXJR158090 | NO | YES | 1 | Street | Disengage for a software fault due to a potential performance issue with a software component of the self-driving system (including third party software components) | System Fault
Lyft | 2019-01-17 | 2019-01-17 | 3FA6P0RU7JR157950 | NO | YES | 1 | Street | Disengage for a software fault due to a potential performance issue with a software component of the self-driving system (including third party software components) | System Fault
Lyft | 2019-01-17 | 2019-01-17 | 3FA6P0RU7JR157950 | NO | YES | 1 | Street | Disengage for a software fault due to a potential performance issue with a software component of the self-driving system (including third party software components) | System Fault
Lyft | 2019-01-17 | 2019-01-17 | 3FA6P0RUXJR158090 | NO | YES | 1 | Street | Disengage for an erratically, recklessly or aggressively behaving road user | Safety Precaution
Lyft | 2019-01-18 | 2019-01-18 | 3FA6P0RU2JR144443 | NO | YES | 1 | Street | Disengage for a software fault due to a potential performance issue with a software component of the self-driving system (including third party software components) | System Fault
Lyft | 2019-01-18 | 2019-01-18 | 3FA6P0RU2JR144443 | NO | YES | 1 | Street | Disengage for a software fault due to a potential performance issue with a software component of the self-driving system (including third party software components) | System Fault
Lyft | 2019-01-18 | 2019-01-18 | 3FA6P0RU0JR149687 | NO | YES | 1 | Street | Disengage for a software fault due to a potential performance issue with a software component of the self-driving system (including third party software components) | System Fault
Lyft | 2019-01-18 | 2019-01-18 | 3FA6P0RU0JR149687 | NO | YES | 1 | Street | Disengage for a software fault due to a potential performance issue with a software component of the self-driving system (including third party software components) | System Fault
Lyft | 2019-01-18 | 2019-01-18 | 3FA6P0RUXJR158090 | NO | YES | 1 | Street | Disengage for a software fault due to a potential performance issue with a software component of the self-driving system (including third party software components) | System Fault
Lyft | 2019-01-18 | 2019-01-18 | 3FA6P0RUXJR158090 | NO | YES | 1 | Street | Disengage for a software fault due to a potential performance issue with a software component of the self-driving system (including third party software components) | System Fault
Lyft | 2019-01-18 | 2019-01-18 | 3FA6P0RUXJR158090 | NO | YES | 1 | Street | Disengage for a software fault due to a potential performance issue with a software component of the self-driving system (including third party software components) | System Fault
Lyft | 2019-01-18 | 2019-01-18 | 3FA6P0RUXJR158090 | NO | YES | 1 | Street | Disengage for a software fault due to a potential performance issue with a software component of the self-driving system (including third party software components) | System Fault
Lyft | 2019-01-18 | 2019-01-18 | 3FA6P0RUXJR158090 | NO | YES | 1 | Street | Disengage for a software fault due to a potential performance issue with a software component of the self-driving system (including third party software components) | System Fault
Lyft | 2019-01-18 | 2019-01-18 | 3FA6P0RUXJR158090 | NO | YES | 1 | Street | Disengage for a software fault due to a potential performance issue with a software component of the self-driving system (including third party software components) | System Fault
Lyft | 2019-01-18 | 2019-01-18 | 3FA6P0RUXJR158090 | NO | YES | 1 | Street | Disengage for an erratically, recklessly or aggressively behaving road user | Safety Precaution
Lyft | 2019-01-22 | 2019-01-22 | 3FA6P0RU7JR157950 | NO | YES | 1 | Street | Disengage for a software fault due to a potential performance issue with a software component of the self-driving system (including third party software components) | System Fault
Lyft | 2019-01-22 | 2019-01-22 | 3FA6P0RU7JR157950 | NO | YES | 2 | Street | Disengage for a software fault due to a potential performance issue with a software component of the self-driving system (including third party software components) | System Fault
Lyft | 2019-01-23 | 2019-01-23 | 3FA6P0RU0JR149057 | NO | YES | 1 | Street | Disengage for a software fault due to a potential performance issue with a software component of the self-driving system (including third party software components) | System Fault
Lyft | 2019-01-23 | 2019-01-23 | 3FA6P0RU0JR149057 | NO | YES | 1 | Street | Disengage for a software fault due to a potential performance issue with a software component of the self-driving system (including third party software components) | System Fault
Lyft | 2019-01-23 | 2019-01-23 | 3FA6P0RU0JR149057 | NO | YES | 1 | Street | Disengage for a software fault due to a potential performance issue with a software component of the self-driving system (including third party software components) | System Fault
Lyft | 2019-01-23 | 2019-01-23 | 3FA6P0RU0JR149057 | NO | YES | 1 | Street | Disengage for a software fault due to a potential performance issue with a software component of the self-driving system (including third party software components) | System Fault
Lyft | 2019-01-23 | 2019-01-23 | 3FA6P0RU0JR149057 | NO | YES | 1 | Street | Disengage for a software fault due to a potential performance issue with a software component of the self-driving system (including third party software components) | System Fault
Lyft | 2019-01-24 | 2019-01-24 | 3FA6P0RU0HR408592 | NO | YES | 1 | Street | Disengage for a software fault due to a potential performance issue with a software component of the self-driving system (including third party software components) | System Fault
Lyft | 2019-01-24 | 2019-01-24 | 3FA6P0RU0HR408592 | NO | YES | 1 | Street | Disengage for a software fault due to a potential performance issue with a software component of the self-driving system (including third party software components) | System Fault
Lyft | 2019-01-24 | 2019-01-24 | 3FA6P0RU0HR408592 | NO | YES | 1 | Street | Disengage for a software fault due to a potential performance issue with a software component of the self-driving system (including third party software components) | System Fault
Lyft | 2019-01-24 | 2019-01-24 | 3FA6P0RU0HR408592 | NO | YES | 1 | Street | Disengage for a software fault due to a potential performance issue with a software component of the self-driving system (including third party software components) | System Fault
Lyft | 2019-01-24 | 2019-01-24 | 3FA6P0RU0HR408592 | NO | YES | 1 | Street | Disengage for a software fault due to a potential performance issue with a software component of the self-driving system (including third party software components) | System Fault
Lyft | 2019-01-24 | 2019-01-24 | 3FA6P0RU0JR149687 | NO | YES | 1 | Street | Disengage for a software fault due to a potential performance issue with a software component of the self-driving system (including third party software components) | System Fault
Lyft | 2019-01-24 | 2019-01-24 | 3FA6P0RU2JR144443 | NO | YES | 1 | Street | Disengage for a software fault due to a potential performance issue with a software component of the self-driving system (including third party software components) | System Fault
Lyft | 2019-01-24 | 2019-01-24 | 3FA6P0RU0JR149687 | NO | YES | 1 | Street | Disengage for a software fault due to a potential performance issue with a software component of the self-driving system (including third party software components) | System Fault
Lyft | 2019-01-24 | 2019-01-24 | 3FA6P0RU0JR149687 | NO | YES | 1 | Street | Disengage for a software fault due to a potential performance issue with a software component of the self-driving system (including third party software components) | System Fault
Lyft | 2019-01-24 | 2019-01-24 | 3FA6P0RU0JR149687 | NO | YES | 1 | Street | Disengage for a software fault due to a potential performance issue with a software component of the self-driving system (including third party software components) | System Fault
Lyft | 2019-01-24 | 2019-01-24 | 3FA6P0RU0JR149687 | NO | YES | 1 | Street | Disengage for a software fault due to a potential performance issue with a software component of the self-driving system (including third party software components) | System Fault
Lyft | 2019-01-24 | 2019-01-24 | 3FA6P0RU0JR149687 | NO | YES | 1 | Street | Disengage for a software fault due to a potential performance issue with a software component of the self-driving system (including third party software components) | System Fault
Lyft | 2019-01-24 | 2019-01-24 | 3FA6P0RU2JR144443 | NO | YES | 1 | Street | Disengage for a software fault due to a potential performance issue with a software component of the self-driving system (including third party software components) | System Fault
Lyft | 2019-01-24 | 2019-01-24 | 3FA6P0RU2JR144443 | NO | YES | 1 | Street | Disengage for a software fault due to a potential performance issue with a software component of the self-driving system (including third party software components) | System Fault
Lyft | 2019-01-24 | 2019-01-24 | 3FA6P0RU2JR144443 | NO | YES | 1 | Street | Disengage for an erratically, recklessly or aggressively behaving road user | Safety Precaution
Lyft | 2019-01-24 | 2019-01-24 | 3FA6P0RU2JR144443 | NO | YES | 1 | Street | Disengage for an erratically, recklessly or aggressively behaving road user | Safety Precaution
Lyft | 2019-01-24 | 2019-01-24 | 3FA6P0RU0JR149687 | NO | YES | 1 | Street | Disengage for an erratically, recklessly or aggressively behaving road user | Safety Precaution
Lyft | 2019-01-25 | 2019-01-25 | 3FA6P0RU0HR408592 | NO | YES | 1 | Street | Disengage for a software fault due to a potential performance issue with a software component of the self-driving system (including third party software components) | System Fault
Lyft | 2019-01-25 | 2019-01-25 | 3FA6P0RU0HR408592 | NO | YES | 1 | Street | Disengage for a software fault due to a potential performance issue with a software component of the self-driving system (including third party software components) | System Fault
Lyft | 2019-01-25 | 2019-01-25 | 3FA6P0RU2JR144443 | NO | YES | 1 | Street | Disengage for a software fault due to a potential performance issue with a software component of the self-driving system (including third party software components) | System Fault
Lyft | 2019-01-25 | 2019-01-25 | 3FA6P0RU0HR408592 | NO | YES | 1 | Street | Disengage for a software fault due to a potential performance issue with a software component of the self-driving system (including third party software components) | System Fault
Lyft | 2019-01-25 | 2019-01-25 | 3FA6P0RU2JR144443 | NO | YES | 1 | Street | Disengage for a software fault due to a potential performance issue with a software component of the self-driving system (including third party software components) | System Fault
Lyft | 2019-01-25 | 2019-01-25 | 3FA6P0RU2JR144443 | NO | YES | 1 | Street | Disengage for a software fault due to a potential performance issue with a software component of the self-driving system (including third party software components) | System Fault
Lyft | 2019-01-25 | 2019-01-25 | 3FA6P0RU2JR144443 | NO | YES | 1 | Street | Disengage for a software fault due to a potential performance issue with a software component of the self-driving system (including third party software components) | System Fault
Lyft | 2019-01-25 | 2019-01-25 | 3FA6P0RU0HR408592 | NO | YES | 2 | Street | Disengage for a software fault due to a potential performance issue with a software component of the self-driving system (including third party software components) | System Fault
Lyft | 2019-01-25 | 2019-01-25 | 3FA6P0RU2JR144443 | NO | YES | 1 | Street | Disengage for a software fault due to a potential performance issue with a software component of the self-driving system (including third party software components) | System Fault
Lyft | 2019-01-25 | 2019-01-25 | 3FA6P0RU2JR144443 | NO | YES | 1 | Street | Disengage for a software fault due to a potential performance issue with a software component of the self-driving system (including third party software components) | System Fault
Lyft | 2019-01-25 | 2019-01-25 | 3FA6P0RU0HR408592 | NO | YES | 1 | Street | Disengage for a software fault due to a potential performance issue with a software component of the self-driving system (including third party software components) | System Fault
Lyft | 2019-01-25 | 2019-01-25 | 3FA6P0RU0HR408592 | NO | YES | 1 | Street | Disengage for an erratically, recklessly or aggressively behaving road user | Safety Precaution
Lyft | 2019-01-25 | 2019-01-25 | 3FA6P0RU2JR203832 | NO | YES | 1 | Street | Disengage for an erratically, recklessly or aggressively behaving road user | Safety Precaution
Lyft | 2019-01-28 | 2019-01-28 | 3FA6P0RU2JR144443 | NO | YES | 1 | Street | Disengage for a software fault due to a potential performance issue with a software component of the self-driving system (including third party software components) | System Fault
Lyft | 2019-01-28 | 2019-01-28 | 3FA6P0RU2JR144443 | NO | YES | 1 | Street | Disengage for a software fault due to a potential performance issue with a software component of the self-driving system (including third party software components) | System Fault
Lyft | 2019-01-28 | 2019-01-28 | 3FA6P0RU2JR144443 | NO | YES | 1 | Street | Disengage for a software fault due to a potential performance issue with a software component of the self-driving system (including third party software components) | System Fault
Lyft | 2019-01-28 | 2019-01-28 | 3FA6P0RU7JR157950 | NO | YES | 1 | Street | Disengage for a software fault due to a potential performance issue with a software component of the self-driving system (including third party software components) | System Fault
Lyft | 2019-01-28 | 2019-01-28 | 3FA6P0RU2JR144443 | NO | YES | 1 | Street | Disengage for a software fault due to a potential performance issue with a software component of the self-driving system (including third party software components) | System Fault
Lyft | 2019-01-28 | 2019-01-28 | 3FA6P0RU0HR408592 | NO | YES | 1 | Street | Disengage for a perception discrepancy for which a component of the vehicle’s perception system failed to detect an object correctly | Perception Discrepancy
Lyft | 2019-01-28 | 2019-01-28 | 3FA6P0RU2JR144443 | NO | YES | 1 | Street | Disengage for an erratically, recklessly or aggressively behaving road user | Safety Precaution
Lyft | 2019-01-28 | 2019-01-28 | 3FA6P0RU2JR144443 | NO | YES | 1 | Street | Disengage for an erratically, recklessly or aggressively behaving road user | Safety Precaution
Lyft | 2019-01-28 | 2019-01-28 | 3FA6P0RU0HR408592 | NO | YES | 1 | Street | Disengage for an erratically, recklessly or aggressively behaving road user | Safety Precaution
Lyft | 2019-01-29 | 2019-01-29 | 3FA6P0RU0JR149687 | NO | YES | 1 | Street | Disengage for a software fault due to a potential performance issue with a software component of the self-driving system (including third party software components) | System Fault
Lyft | 2019-01-29 | 2019-01-29 | 3FA6P0RU0JR149687 | NO | YES | 1 | Street | Disengage for a software fault due to a potential performance issue with a software component of the self-driving system (including third party software components) | System Fault
Lyft | 2019-01-29 | 2019-01-29 | 3FA6P0RU0JR149687 | NO | YES | 1 | Street | Disengage for a software fault due to a potential performance issue with a software component of the self-driving system (including third party software components) | System Fault
Lyft | 2019-01-29 | 2019-01-29 | 3FA6P0RU0JR149687 | NO | YES | 1 | Street | Disengage for a software fault due to a potential performance issue with a software component of the self-driving system (including third party software components) | System Fault
Lyft | 2019-01-29 | 2019-01-29 | 3FA6P0RU0JR149687 | NO | YES | 1 | Street | Disengage for a software fault due to a potential performance issue with a software component of the self-driving system (including third party software components) | System Fault
Lyft | 2019-01-29 | 2019-01-29 | 3FA6P0RU0HR408592 | NO | YES | 1 | Street | Disengage for a software fault due to a potential performance issue with a software component of the self-driving system (including third party software components) | System Fault
Lyft | 2019-01-29 | 2019-01-29 | 3FA6P0RU0JR149687 | NO | YES | 1 | Street | Disengage for a software fault due to a potential performance issue with a software component of the self-driving system (including third party software components) | System Fault
Lyft | 2019-01-29 | 2019-01-29 | 3FA6P0RU2JR144443 | NO | YES | 1 | Street | Disengage for a software fault due to a potential performance issue with a software component of the self-driving system (including third party software components) | System Fault
Lyft | 2019-01-29 | 2019-01-29 | 3FA6P0RU0HR408592 | NO | YES | 1 | Street | Disengage for a software fault due to a potential performance issue with a software component of the self-driving system (including third party software components) | System Fault
Lyft | 2019-01-29 | 2019-01-29 | 3FA6P0RU0JR149687 | NO | YES | 1 | Street | Disengage for a software fault due to a potential performance issue with a software component of the self-driving system (including third party software components) | System Fault
Lyft | 2019-01-29 | 2019-01-29 | 3FA6P0RU0JR149687 | NO | YES | 1 | Street | Disengage for an erratically, recklessly or aggressively behaving road user | Safety Precaution
Lyft | 2019-01-30 | 2019-01-30 | 3FA6P0RU0JR149687 | NO | YES | 1 | Street | Disengage for a software fault due to a potential performance issue with a software component of the self-driving system (including third party software components) | System Fault
Lyft | 2019-01-30 | 2019-01-30 | 3FA6P0RU0HR408592 | NO | YES | 1 | Street | Disengage for a software fault due to a potential performance issue with a software component of the self-driving system (including third party software components) | System Fault
Lyft | 2019-01-30 | 2019-01-30 | 3FA6P0RU2JR158004 | NO | YES | 1 | Street | Disengage for a software fault due to a potential performance issue with a software component of the self-driving system (including third party software components) | System Fault
Lyft | 2019-01-30 | 2019-01-30 | 3FA6P0RU2JR158004 | NO | YES | 1 | Street | Disengage for a software fault due to a potential performance issue with a software component of the self-driving system (including third party software components) | System Fault
Lyft | 2019-01-30 | 2019-01-30 | 3FA6P0RU0HR408592 | NO | YES | 1 | Street | Disengage for a software fault due to a potential performance issue with a software component of the self-driving system (including third party software components) | System Fault
Lyft | 2019-01-30 | 2019-01-30 | 3FA6P0RU2JR144443 | NO | YES | 1 | Street | Disengage for a software fault due to a potential performance issue with a software component of the self-driving system (including third party software components) | System Fault
Lyft | 2019-01-30 | 2019-01-30 | 3FA6P0RU2JR144443 | NO | YES | 1 | Street | Disengage for a software fault due to a potential performance issue with a software component of the self-driving system (including third party software components) | System Fault
Lyft | 2019-01-30 | 2019-01-30 | 3FA6P0RU2JR158004 | NO | YES | 1 | Street | Disengage for a software fault due to a potential performance issue with a software component of the self-driving system (including third party software components) | System Fault
Lyft | 2019-01-30 | 2019-01-30 | 3FA6P0RU2JR158004 | NO | YES | 1 | Street | Disengage for a software fault due to a potential performance issue with a software component of the self-driving system (including third party software components) | System Fault
Lyft | 2019-01-30 | 2019-01-30 | 3FA6P0RU2JR158004 | NO | YES | 1 | Street | Disengage for a software fault due to a potential performance issue with a software component of the self-driving system (including third party software components) | System Fault
Lyft | 2019-01-30 | 2019-01-30 | 3FA6P0RU0JR149687 | NO | YES | 1 | Street | Disengage for a software fault due to a potential performance issue with a software component of the self-driving system (including third party software components) | System Fault
Lyft | 2019-01-30 | 2019-01-30 | 3FA6P0RU2JR144443 | NO | YES | 1 | Street | Disengage for a software fault due to a potential performance issue with a software component of the self-driving system (including third party software components) | System Fault
Lyft | 2019-01-30 | 2019-01-30 | 3FA6P0RU0JR149687 | NO | YES | 1 | Street | Disengage for a software fault due to a potential performance issue with a software component of the self-driving system (including third party software components) | System Fault
Lyft | 2019-01-31 | 2019-01-31 | 3FA6P0RU2JR144443 | NO | YES | 1 | Street | Disengage for a software fault due to a potential performance issue with a software component of the self-driving system (including third party software components) | System Fault
Lyft | 2019-01-31 | 2019-01-31 | 3FA6P0RU2JR144443 | NO | YES | 1 | Street | Disengage for a software fault due to a potential performance issue with a software component of the self-driving system (including third party software components) | System Fault
Lyft | 2019-01-31 | 2019-01-31 | 3FA6P0RU0JR149687 | NO | YES | 1 | Street | Disengage for a software fault due to a potential performance issue with a software component of the self-driving system (including third party software components) | System Fault
Lyft | 2019-01-31 | 2019-01-31 | 3FA6P0RU2JR144443 | NO | YES | 1 | Street | Disengage for a software fault due to a potential performance issue with a software component of the self-driving system (including third party software components) | System Fault
Lyft | 2019-01-31 | 2019-01-31 | 3FA6P0RU2JR144443 | NO | YES | 1 | Street | Disengage for a software fault due to a potential performance issue with a software component of the self-driving system (including third party software components) | System Fault
Lyft | 2019-01-31 | 2019-01-31 | 3FA6P0RU2JR144443 | NO | YES | 1 | Street | Disengage for a software fault due to a potential performance issue with a software component of the self-driving system (including third party software components) | System Fault
Lyft | 2019-01-31 | 2019-01-31 | 3FA6P0RU0JR149687 | NO | YES | 1 | Street | Disengage for a software fault due to a potential performance issue with a software component of the self-driving system (including third party software components) | System Fault
Lyft | 2019-01-31 | 2019-01-31 | 3FA6P0RU2JR144443 | NO | YES | 1 | Street | Disengage for a software fault due to a potential performance issue with a software component of the self-driving system (including third party software components) | System Fault
Lyft | 2019-01-31 | 2019-01-31 | 3FA6P0RU0JR149687 | NO | YES | 1 | Street | Disengage for a software fault due to a potential performance issue with a software component of the self-driving system (including third party software components) | System Fault
Lyft | 2019-01-31 | 2019-01-31 | 3FA6P0RU0JR149687 | NO | YES | 1 | Street | Disengage for an erratically, recklessly or aggressively behaving road user | Safety Precaution
Lyft | 2019-01-31 | 2019-01-31 | 3FA6P0RU0JR149687 | NO | YES | 1 | Street | Disengage for an erratically, recklessly or aggressively behaving road user | Safety Precaution
Lyft | 2019-02-01 | 2019-02-01 | 3FA6P0RU0HR408592 | NO | YES | 1 | Street | Disengage for a software fault due to a potential performance issue with a software component of the self-driving system (including third party software components) | System Fault
Lyft | 2019-02-01 | 2019-02-01 | 3FA6P0RU2JR144443 | NO | YES | 1 | Street | Disengage for a software fault due to a potential performance issue with a software component of the self-driving system (including third party software components) | System Fault
Lyft | 2019-02-01 | 2019-02-01 | 3FA6P0RU0HR408592 | NO | YES | 1 | Street | Disengage for a software fault due to a potential performance issue with a software component of the self-driving system (including third party software components) | System Fault
Lyft | 2019-02-01 | 2019-02-01 | 3FA6P0RU0HR408592 | NO | YES | 1 | Street | Disengage for a software fault due to a potential performance issue with a software component of the self-driving system (including third party software components) | System Fault
Lyft | 2019-02-01 | 2019-02-01 | 3FA6P0RU0HR408592 | NO | YES | 1 | Street | Disengage for a software fault due to a potential performance issue with a software component of the self-driving system (including third party software components) | System Fault
Lyft | 2019-02-01 | 2019-02-01 | 3FA6P0RU0JR149687 | NO | YES | 1 | Street | Disengage for a software fault due to a potential performance issue with a software component of the self-driving system (including third party software components) | System Fault
Lyft | 2019-02-01 | 2019-02-01 | 3FA6P0RU0HR408592 | NO | YES | 1 | Street | Disengage for unwanted maneuver of the vehicle caused by a planning discrepancy while generating an appropriate trajectory | Planning Discrepancy
Lyft | 2019-02-01 | 2019-02-01 | 3FA6P0RU2JR144443 | NO | YES | 1 | Street | Disengage for unwanted maneuver of the vehicle caused by a planning discrepancy while generating an appropriate trajectory | Planning Discrepancy
Lyft | 2019-02-01 | 2019-02-01 | 3FA6P0RU0HR408592 | NO | YES | 1 | Street | Disengage for an erratically, recklessly or aggressively behaving road user | Safety Precaution
Lyft | 2019-02-01 | 2019-02-01 | 3FA6P0RU0HR408592 | NO | YES | 1 | Street | Disengage for an erratically, recklessly or aggressively behaving road user | Safety Precaution
Lyft | 2019-02-01 | 2019-02-01 | 3FA6P0RU2JR144443 | NO | YES | 1 | Street | Disengage for an erratically, recklessly or aggressively behaving road user | Safety Precaution
Lyft | 2019-02-05 | 2019-02-05 | 3FA6P0RU0JR149687 | NO | YES | 1 | Street | Disengage for a software fault due to a potential performance issue with a software component of the self-driving system (including third party software components) | System Fault
Lyft | 2019-02-05 | 2019-02-05 | 3FA6P0RU2JR158004 | NO | YES | 1 | Street | Disengage for a software fault due to a potential performance issue with a software component of the self-driving system (including third party software components) | System Fault
Lyft | 2019-02-05 | 2019-02-05 | 3FA6P0RU2JR158004 | NO | YES | 1 | Street | Disengage for a software fault due to a potential performance issue with a software component of the self-driving system (including third party software components) | System Fault
Lyft | 2019-02-05 | 2019-02-05 | 3FA6P0RU2JR158004 | NO | YES | 1 | Street | Disengage for a software fault due to a potential performance issue with a software component of the self-driving system (including third party software components) | System Fault
Lyft | 2019-02-05 | 2019-02-05 | 3FA6P0RU2JR158004 | NO | YES | 1 | Street | Disengage for a software fault due to a potential performance issue with a software component of the self-driving system (including third party software components) | System Fault
Lyft | 2019-02-05 | 2019-02-05 | 3FA6P0RU2JR158004 | NO | YES | 1 | Street | Disengage for a software fault due to a potential performance issue with a software component of the self-driving system (including third party software components) | System Fault
Lyft | 2019-02-05 | 2019-02-05 | 3FA6P0RU2JR158004 | NO | YES | 1 | Street | Disengage for a software fault due to a potential performance issue with a software component of the self-driving system (including third party software components) | System Fault
Lyft | 2019-02-05 | 2019-02-05 | 3FA6P0RU0JR149687 | NO | YES | 1 | Street | Disengage for unwanted maneuver of the vehicle caused by a planning discrepancy while generating an appropriate trajectory | Planning Discrepancy
Lyft | 2019-02-05 | 2019-02-05 | 3FA6P0RU0JR149687 | NO | YES | 1 | Street | Disengage for a perception discrepancy for which a component of the vehicle’s perception system failed to detect an object correctly | Perception Discrepancy
Lyft | 2019-02-05 | 2019-02-05 | 3FA6P0RU0JR149687 | NO | YES | 1 | Street | Disengage for an erratically, recklessly or aggressively behaving road user | Safety Precaution
Lyft | 2019-02-05 | 2019-02-05 | 3FA6P0RU0JR149687 | NO | YES | 1 | Street | Disengage for an erratically, recklessly or aggressively behaving road user | Safety Precaution
Lyft | 2019-02-06 | 2019-02-06 | 3FA6P0RU2JR144443 | NO | YES | 1 | Street | Disengage for a software fault due to a potential performance issue with a software component of the self-driving system (including third party software components) | System Fault
Lyft | 2019-02-06 | 2019-02-06 | 3FA6P0RU2JR144443 | NO | YES | 1 | Street | Disengage for a software fault due to a potential performance issue with a software component of the self-driving system (including third party software components) | System Fault
Lyft | 2019-02-06 | 2019-02-06 | 3FA6P0RU2JR144443 | NO | YES | 1 | Street | Disengage for a software fault due to a potential performance issue with a software component of the self-driving system (including third party software components) | System Fault
Lyft | 2019-02-06 | 2019-02-06 | 3FA6P0RU2JR144443 | NO | YES | 1 | Street | Disengage for a software fault due to a potential performance issue with a software component of the self-driving system (including third party software components) | System Fault
Lyft | 2019-02-06 | 2019-02-06 | 3FA6P0RU2JR144443 | NO | YES | 1 | Street | Disengage for a software fault due to a potential performance issue with a software component of the self-driving system (including third party software components) | System Fault
Lyft | 2019-02-06 | 2019-02-06 | 3FA6P0RU2JR144443 | NO | YES | 1 | Street | Disengage for a software fault due to a potential performance issue with a software component of the self-driving system (including third party software components) | System Fault
Lyft | 2019-02-06 | 2019-02-06 | 3FA6P0RU2JR144443 | NO | YES | 1 | Street | Disengage for a software fault due to a potential performance issue with a software component of the self-driving system (including third party software components) | System Fault
Lyft | 2019-02-06 | 2019-02-06 | 3FA6P0RU0HR408592 | NO | YES | 1 | Street | Disengage for a software fault due to a potential performance issue with a software component of the self-driving system (including third party software components) | System Fault
Lyft | 2019-02-06 | 2019-02-06 | 3FA6P0RU0HR408592 | NO | YES | 1 | Street | Disengage for a software fault due to a potential performance issue with a software component of the self-driving system (including third party software components) | System Fault
Lyft | 2019-02-06 | 2019-02-06 | 3FA6P0RU0HR408592 | NO | YES | 1 | Street | Disengage for a software fault due to a potential performance issue with a software component of the self-driving system (including third party software components) | System Fault
Lyft | 2019-02-06 | 2019-02-06 | 3FA6P0RU0HR408592 | NO | YES | 1 | Street | Disengage for a software fault due to a potential performance issue with a software component of the self-driving system (including third party software components) | System Fault
Lyft | 2019-02-06 | 2019-02-06 | 3FA6P0RU2JR144443 | NO | YES | 1 | Street | Disengage for a software fault due to a potential performance issue with a software component of the self-driving system (including third party software components) | System Fault
Lyft | 2019-02-06 | 2019-02-06 | 3FA6P0RU2JR144443 | NO | YES | 1 | Street | Disengage for a software fault due to a potential performance issue with a software component of the self-driving system (including third party software components) | System Fault
Lyft | 2019-02-06 | 2019-02-06 | 3FA6P0RU2JR144443 | NO | YES | 1 | Street | Disengage for unwanted maneuver of the vehicle caused by a planning discrepancy while generating an appropriate trajectory | Planning Discrepancy
Lyft | 2019-02-06 | 2019-02-06 | 3FA6P0RU0JR149687 | NO | YES | 1 | Street | Disengage for unwanted maneuver of the vehicle caused by a planning discrepancy while generating an appropriate trajectory | Planning Discrepancy
Lyft | 2019-02-06 | 2019-02-06 | 3FA6P0RU2JR144443 | NO | YES | 1 | Street | Disengage for unwanted maneuver of the vehicle caused by a planning discrepancy while generating an appropriate trajectory | Planning Discrepancy
Lyft | 2019-02-06 | 2019-02-06 | 3FA6P0RU2JR144443 | NO | YES | 1 | Street | Disengage for unwanted maneuver of the vehicle caused by a planning discrepancy while generating an appropriate trajectory | Planning Discrepancy
Lyft | 2019-02-06 | 2019-02-06 | 3FA6P0RU0HR408592 | NO | YES | 1 | Street | Disengage for unwanted maneuver of the vehicle caused by a planning discrepancy while generating an appropriate trajectory | Planning Discrepancy
Lyft | 2019-02-06 | 2019-02-06 | 3FA6P0RU0JR149687 | NO | YES | 1 | Street | Disengage for unwanted maneuver of the vehicle caused by a control discrepancy in delivering the planned trajectory to the vehicle’s controls system | Control Discrepancy
Lyft | 2019-02-07 | 2019-02-07 | 3FA6P0RU2JR144443 | NO | YES | 1 | Street | Disengage for a software fault due to a potential performance issue with a software component of the self-driving system (including third party software components) | System Fault
Lyft | 2019-02-07 | 2019-02-07 | 3FA6P0RU0JR149687 | NO | YES | 1 | Street | Disengage for a software fault due to a potential performance issue with a software component of the self-driving system (including third party software components) | System Fault
Lyft | 2019-02-07 | 2019-02-07 | 3FA6P0RUXJR158090 | NO | YES | 1 | Street | Disengage for a software fault due to a potential performance issue with a software component of the self-driving system (including third party software components) | System Fault
Lyft | 2019-02-07 | 2019-02-07 | 3FA6P0RUXJR158090 | NO | YES | 1 | Street | Disengage for a software fault due to a potential performance issue with a software component of the self-driving system (including third party software components) | System Fault
Lyft | 2019-02-07 | 2019-02-07 | 3FA6P0RUXJR158090 | NO | YES | 1 | Street | Disengage for a software fault due to a potential performance issue with a software component of the self-driving system (including third party software components) | System Fault
Lyft | 2019-02-07 | 2019-02-07 | 3FA6P0RU0JR149687 | NO | YES | 1 | Street | Disengage for an erratically, recklessly or aggressively behaving road user | Safety Precaution
Lyft | 2019-02-08 | 2019-02-08 | 3FA6P0RU2JR144443 | NO | YES | 1 | Street | Disengage for a software fault due to a potential performance issue with a software component of the self-driving system (including third party software components) | System Fault
Lyft | 2019-02-08 | 2019-02-08 | 3FA6P0RU2JR144443 | NO | YES | 1 | Street | Disengage for a software fault due to a potential performance issue with a software component of the self-driving system (including third party software components) | System Fault
Lyft | 2019-02-08 | 2019-02-08 | 3FA6P0RU2JR144443 | NO | YES | 1 | Street | Disengage for a software fault due to a potential performance issue with a software component of the self-driving system (including third party software components) | System Fault
Lyft | 2019-02-08 | 2019-02-08 | 3FA6P0RU2JR144443 | NO | YES | 1 | Street | Disengage for a software fault due to a potential performance issue with a software component of the self-driving system (including third party software components) | System Fault
Lyft | 2019-02-08 | 2019-02-08 | 3FA6P0RU2JR144443 | NO | YES | 1 | Street | Disengage for an erratically, recklessly or aggressively behaving road user | Safety Precaution
Lyft | 2019-02-08 | 2019-02-08 | 3FA6P0RU2JR144443 | NO | YES | 1 | Street | Disengage for an erratically, recklessly or aggressively behaving road user | Safety Precaution
Lyft | 2019-02-11 | 2019-02-11 | 3FA6P0RU0HR408592 | NO | YES | 1 | Street | Disengage for a software fault due to a potential performance issue with a software component of the self-driving system (including third party software components) | System Fault
Lyft | 2019-02-11 | 2019-02-11 | 3FA6P0RU0HR408592 | NO | YES | 1 | Street | Disengage for a software fault due to a potential performance issue with a software component of the self-driving system (including third party software components) | System Fault
Lyft | 2019-02-11 | 2019-02-11 | 3FA6P0RU2JR144443 | NO | YES | 1 | Street | Disengage for a software fault due to a potential performance issue with a software component of the self-driving system (including third party software components) | System Fault
Lyft | 2019-02-11 | 2019-02-11 | 3FA6P0RU2JR144443 | NO | YES | 1 | Street | Disengage for a software fault due to a potential performance issue with a software component of the self-driving system (including third party software components) | System Fault
Lyft | 2019-02-11 | 2019-02-11 | 3FA6P0RU2JR144443 | NO | YES | 1 | Street | Disengage for a software fault due to a potential performance issue with a software component of the self-driving system (including third party software components) | System Fault
Lyft | 2019-02-11 | 2019-02-11 | 3FA6P0RU0JR149687 | NO | YES | 1 | Street | Disengage for a software fault due to a potential performance issue with a software component of the self-driving system (including third party software components) | System Fault
Lyft | 2019-02-11 | 2019-02-11 | 3FA6P0RU2JR144443 | NO | YES | 1 | Street | Disengage for a software fault due to a potential performance issue with a software component of the self-driving system (including third party software components) | System Fault
Lyft | 2019-02-11 | 2019-02-11 | 3FA6P0RU0HR408592 | NO | YES | 1 | Street | Disengage for a software fault due to a potential performance issue with a software component of the self-driving system (including third party software components) | System Fault
Lyft | 2019-02-11 | 2019-02-11 | 3FA6P0RU0JR149687 | NO | YES | 1 | Street | Disengage for an erratically, recklessly or aggressively behaving road user | Safety Precaution
Lyft | 2019-02-11 | 2019-02-11 | 3FA6P0RU0JR149687 | NO | YES | 1 | Street | Disengage for an erratically, recklessly or aggressively behaving road user | Safety Precaution
Lyft | 2019-02-12 | 2019-02-12 | 3FA6P0RU9KR115555 | NO | YES | 1 | Street | Disengage for a software fault due to a potential performance issue with a software component of the self-driving system (including third party software components) | System Fault
Lyft | 2019-02-12 | 2019-02-12 | 3FA6P0RU0HR408592 | NO | YES | 1 | Street | Disengage for a software fault due to a potential performance issue with a software component of the self-driving system (including third party software components) | System Fault
Lyft | 2019-02-12 | 2019-02-12 | 3FA6P0RU0HR408592 | NO | YES | 1 | Street | Disengage for a software fault due to a potential performance issue with a software component of the self-driving system (including third party software components) | System Fault
Lyft | 2019-02-12 | 2019-02-12 | 3FA6P0RU2JR144443 | NO | YES | 1 | Street | Disengage for a software fault due to a potential performance issue with a software component of the self-driving system (including third party software components) | System Fault
Lyft | 2019-02-12 | 2019-02-12 | 3FA6P0RU7JR157950 | NO | YES | 1 | Street | Disengage for unwanted maneuver of the vehicle caused by a planning discrepancy while generating an appropriate trajectory | Planning Discrepancy
Lyft | 2019-02-12 | 2019-02-12 | 3FA6P0RU2JR144443 | NO | YES | 1 | Street | Disengage for unwanted maneuver of the vehicle caused by a planning discrepancy while generating an appropriate trajectory | Planning Discrepancy
Lyft | 2019-02-12 | 2019-02-12 | 3FA6P0RU0HR408592 | NO | YES | 1 | Street | Disengage for unwanted maneuver of the vehicle caused by a planning discrepancy while generating an appropriate trajectory | Planning Discrepancy
Lyft | 2019-02-12 | 2019-02-12 | 3FA6P0RU0HR408592 | NO | YES | 1 | Street | Disengage for unwanted maneuver of the vehicle caused by a planning discrepancy while generating an appropriate trajectory | Planning Discrepancy
Lyft | 2019-02-12 | 2019-02-12 | 3FA6P0RU0HR408592 | NO | YES | 1 | Street | Disengage for unwanted maneuver of the vehicle caused by a planning discrepancy while generating an appropriate trajectory | Planning Discrepancy
Lyft | 2019-02-12 | 2019-02-12 | 3FA6P0RU2JR144443 | NO | YES | 1 | Street | Disengage for unwanted maneuver of the vehicle caused by a planning discrepancy while generating an appropriate trajectory | Planning Discrepancy
Lyft | 2019-02-12 | 2019-02-12 | 3FA6P0RU0HR408592 | NO | YES | 1 | Street | Disengage for unwanted maneuver of the vehicle caused by a planning discrepancy while generating an appropriate trajectory | Planning Discrepancy
Lyft | 2019-02-12 | 2019-02-12 | 3FA6P0RU0HR408592 | NO | YES | 1 | Street | Disengage for unwanted maneuver of the vehicle caused by a planning discrepancy while generating an appropriate trajectory | Planning Discrepancy
Lyft | 2019-02-12 | 2019-02-12 | 3FA6P0RU7JR157950 | NO | YES | 1 | Street | Disengage for unwanted maneuver of the vehicle caused by a planning discrepancy while generating an appropriate trajectory | Planning Discrepancy
Lyft | 2019-02-12 | 2019-02-12 | 3FA6P0RU7JR157950 | NO | YES | 1 | Street | Disengage for unwanted maneuver of the vehicle caused by a planning discrepancy while generating an appropriate trajectory | Planning Discrepancy
Lyft | 2019-02-12 | 2019-02-12 | 3FA6P0RU7JR157950 | NO | YES | 1 | Street | Disengage for unwanted maneuver of the vehicle caused by a planning discrepancy while generating an appropriate trajectory | Planning Discrepancy
Lyft | 2019-02-12 | 2019-02-12 | 3FA6P0RU2JR144443 | NO | YES | 1 | Street | Disengage for unwanted maneuver of the vehicle caused by a planning discrepancy while generating an appropriate trajectory | Planning Discrepancy
Lyft | 2019-02-12 | 2019-02-12 | 3FA6P0RU2JR144443 | NO | YES | 1 | Street | Disengage for unwanted maneuver of the vehicle caused by a planning discrepancy while generating an appropriate trajectory | Planning Discrepancy
Lyft | 2019-02-12 | 2019-02-12 | 3FA6P0RU9KR115555 | NO | YES | 1 | Street | Disengage for unwanted maneuver of the vehicle caused by a localization discrepancy in accurately positioning the vehicle on the map | Localization Discrepancy
Lyft | 2019-02-12 | 2019-02-12 | 3FA6P0RU9KR115555 | NO | YES | 1 | Street | Disengage for unwanted maneuver of the vehicle caused by a localization discrepancy in accurately positioning the vehicle on the map | Localization Discrepancy
Lyft | 2019-02-12 | 2019-02-12 | 3FA6P0RU0JR149687 | NO | YES | 1 | Street | Disengage for an erratically, recklessly or aggressively behaving road user | Safety Precaution
Lyft | 2019-02-15 | 2019-02-15 | 3FA6P0RU2JR144443 | NO | YES | 1 | Street | Disengage for a software fault due to a potential performance issue with a software component of the self-driving system (including third party software components) | System Fault
Lyft | 2019-02-15 | 2019-02-15 | 3FA6P0RU0HR408592 | NO | YES | 1 | Street | Disengage for a software fault due to a potential performance issue with a software component of the self-driving system (including third party software components) | System Fault
Lyft | 2019-02-15 | 2019-02-15 | 3FA6P0RU2JR144443 | NO | YES | 1 | Street | Disengage for a perception discrepancy for which a component of the vehicle’s perception system failed to detect an object correctly | Perception Discrepancy
Lyft | 2019-02-15 | 2019-02-15 | 3FA6P0RU2JR144443 | NO | YES | 1 | Street | Disengage for an erratically, recklessly or aggressively behaving road user | Safety Precaution
Lyft | 2019-02-17 | 2019-02-17 | 3FA6P0RU0HR408592 | NO | YES | 1 | Street | Disengage for a software fault due to a potential performance issue with a software component of the self-driving system (including third party software components) | System Fault
Lyft | 2019-02-17 | 2019-02-17 | 3FA6P0RU0HR408592 | NO | YES | 1 | Street | Disengage for unwanted maneuver of the vehicle caused by a planning discrepancy while generating an appropriate trajectory | Planning Discrepancy
Lyft | 2019-02-17 | 2019-02-17 | 3FA6P0RU0HR408592 | NO | YES | 1 | Street | Disengage for a perception discrepancy for which a component of the vehicle’s perception system failed to detect an object correctly | Perception Discrepancy
Lyft | 2019-02-17 | 2019-02-17 | 3FA6P0RU0HR408592 | NO | YES | 1 | Street | Disengage for a perception discrepancy for which a component of the vehicle’s perception system failed to detect an object correctly | Perception Discrepancy
Lyft | 2019-02-17 | 2019-02-17 | 3FA6P0RU0HR408592 | NO | YES | 1 | Street | Disengage for a perception discrepancy for which a component of the vehicle’s perception system failed to detect an object correctly | Perception Discrepancy
Lyft | 2019-02-17 | 2019-02-17 | 3FA6P0RU0HR408592 | NO | YES | 1 | Street | Disengage for unwanted maneuver of the vehicle caused by a control discrepancy in delivering the planned trajectory to the vehicle’s controls system | Control Discrepancy
Lyft | 2019-02-18 | 2019-02-18 | 3FA6P0RU0HR408592 | NO | YES | 1 | Street | Disengage for unwanted maneuver of the vehicle caused by a planning discrepancy while generating an appropriate trajectory | Planning Discrepancy
Lyft | 2019-02-18 | 2019-02-18 | 3FA6P0RU2JR144443 | NO | YES | 1 | Street | Disengage for a perception discrepancy for which a component of the vehicle’s perception system failed to detect an object correctly | Perception Discrepancy
Lyft | 2019-02-19 | 2019-02-19 | 3FA6P0RU7JR157950 | NO | YES | 1 | Street | Disengage for unwanted maneuver of the vehicle caused by a planning discrepancy while generating an appropriate trajectory | Planning Discrepancy
Lyft | 2019-02-19 | 2019-02-19 | 3FA6P0RU0HR408592 | NO | YES | 1 | Street | Disengage for unwanted maneuver of the vehicle caused by a planning discrepancy while generating an appropriate trajectory | Planning Discrepancy
Lyft | 2019-02-19 | 2019-02-19 | 3FA6P0RU0HR408592 | NO | YES | 1 | Street | Disengage for unwanted maneuver of the vehicle caused by a planning discrepancy while generating an appropriate trajectory | Planning Discrepancy
Lyft | 2019-02-19 | 2019-02-19 | 3FA6P0RU0HR408592 | NO | YES | 1 | Street | Disengage for a perception discrepancy for which a component of the vehicle’s perception system failed to detect an object correctly | Perception Discrepancy
Lyft | 2019-02-19 | 2019-02-19 | 3FA6P0RU0HR408592 | NO | YES | 1 | Street | Disengage for a perception discrepancy for which a component of the vehicle’s perception system failed to detect an object correctly | Perception Discrepancy
Lyft | 2019-02-19 | 2019-02-19 | 3FA6P0RU0HR408592 | NO | YES | 1 | Street | Disengage for an erratically, recklessly or aggressively behaving road user | Safety Precaution
Lyft | 2019-02-19 | 2019-02-19 | 3FA6P0RU1HR350928 | NO | YES | 1 | Street | Disengage for an erratically, recklessly or aggressively behaving road user | Safety Precaution
Lyft | 2019-02-20 | 2019-02-20 | 3FA6P0RU1HR350928 | NO | YES | 1 | Street | Disengage for a software fault due to a potential performance issue with a software component of the self-driving system (including third party software components) | System Fault
Lyft | 2019-02-20 | 2019-02-20 | 3FA6P0RU0HR408592 | NO | YES | 1 | Street | Disengage for a software fault due to a potential performance issue with a software component of the self-driving system (including third party software components) | System Fault
Lyft | 2019-02-20 | 2019-02-20 | 3FA6P0RU2JR144443 | NO | YES | 1 | Street | Disengage for a software fault due to a potential performance issue with a software component of the self-driving system (including third party software components) | System Fault
Lyft | 2019-02-20 | 2019-02-20 | 3FA6P0RU0JR149687 | NO | YES | 1 | Street | Disengage for a software fault due to a potential performance issue with a software component of the self-driving system (including third party software components) | System Fault
Lyft | 2019-02-20 | 2019-02-20 | 3FA6P0RU0HR408592 | NO | YES | 1 | Street | Disengage for unwanted maneuver of the vehicle caused by a planning discrepancy while generating an appropriate trajectory | Planning Discrepancy
Lyft | 2019-02-20 | 2019-02-20 | 3FA6P0RU2JR144443 | NO | YES | 1 | Street | Disengage for unwanted maneuver of the vehicle caused by a planning discrepancy while generating an appropriate trajectory | Planning Discrepancy
Lyft | 2019-02-20 | 2019-02-20 | 3FA6P0RU7JR157950 | NO | YES | 1 | Street | Disengage for unwanted maneuver of the vehicle caused by a planning discrepancy while generating an appropriate trajectory | Planning Discrepancy
Lyft | 2019-02-20 | 2019-02-20 | 3FA6P0RU2JR144443 | NO | YES | 1 | Street | Disengage for unwanted maneuver of the vehicle caused by a planning discrepancy while generating an appropriate trajectory | Planning Discrepancy
Lyft | 2019-02-20 | 2019-02-20 | 3FA6P0RU2JR144443 | NO | YES | 1 | Street | Disengage for unwanted maneuver of the vehicle caused by a planning discrepancy while generating an appropriate trajectory | Planning Discrepancy
Lyft | 2019-02-20 | 2019-02-20 | 3FA6P0RU7JR157950 | NO | YES | 1 | Street | Disengage for unwanted maneuver of the vehicle caused by a planning discrepancy while generating an appropriate trajectory | Planning Discrepancy
Lyft | 2019-02-20 | 2019-02-20 | 3FA6P0RU7JR157950 | NO | YES | 1 | Street | Disengage for unwanted maneuver of the vehicle caused by a planning discrepancy while generating an appropriate trajectory | Planning Discrepancy
Lyft | 2019-02-20 | 2019-02-20 | 3FA6P0RU7JR157950 | NO | YES | 1 | Street | Disengage for unwanted maneuver of the vehicle caused by a planning discrepancy while generating an appropriate trajectory | Planning Discrepancy
Lyft | 2019-02-20 | 2019-02-20 | 3FA6P0RU7JR157950 | NO | YES | 1 | Street | Disengage for unwanted maneuver of the vehicle caused by a planning discrepancy while generating an appropriate trajectory | Planning Discrepancy
Lyft | 2019-02-20 | 2019-02-20 | 3FA6P0RU7JR157950 | NO | YES | 1 | Street | Disengage for unwanted maneuver of the vehicle caused by a planning discrepancy while generating an appropriate trajectory | Planning Discrepancy
Lyft | 2019-02-20 | 2019-02-20 | 3FA6P0RU0JR149687 | NO | YES | 1 | Street | Disengage for unwanted maneuver of the vehicle caused by a planning discrepancy while generating an appropriate trajectory | Planning Discrepancy
Lyft | 2019-02-20 | 2019-02-20 | 3FA6P0RU7JR157950 | NO | YES | 1 | Street | Disengage for unwanted maneuver of the vehicle caused by a control discrepancy in delivering the planned trajectory to the vehicle’s controls system | Control Discrepancy
Lyft | 2019-02-20 | 2019-02-20 | 3FA6P0RU2JR158004 | NO | YES | 1 | Street | Disengage for unwanted maneuver of the vehicle caused by a control discrepancy in delivering the planned trajectory to the vehicle’s controls system | Control Discrepancy
Lyft | 2019-02-20 | 2019-02-20 | 3FA6P0RU2JR158004 | NO | YES | 1 | Street | Disengage for unwanted maneuver of the vehicle caused by a control discrepancy in delivering the planned trajectory to the vehicle’s controls system | Control Discrepancy
Lyft | 2019-02-20 | 2019-02-20 | 3FA6P0RU2JR158004 | NO | YES | 1 | Street | Disengage for unwanted maneuver of the vehicle caused by a control discrepancy in delivering the planned trajectory to the vehicle’s controls system | Control Discrepancy
Lyft | 2019-02-20 | 2019-02-20 | 3FA6P0RU2JR158004 | NO | YES | 1 | Street | Disengage for unwanted maneuver of the vehicle caused by a control discrepancy in delivering the planned trajectory to the vehicle’s controls system | Control Discrepancy
Lyft | 2019-02-20 | 2019-02-20 | 3FA6P0RU2JR158004 | NO | YES | 1 | Street | Disengage for unwanted maneuver of the vehicle caused by a control discrepancy in delivering the planned trajectory to the vehicle’s controls system | Control Discrepancy
Lyft | 2019-02-20 | 2019-02-20 | 3FA6P0RU2JR158004 | NO | YES | 1 | Street | Disengage for unwanted maneuver of the vehicle caused by a control discrepancy in delivering the planned trajectory to the vehicle’s controls system | Control Discrepancy
Lyft | 2019-02-20 | 2019-02-20 | 3FA6P0RU2JR144443 | NO | YES | 1 | Street | Disengage for an erratically, recklessly or aggressively behaving road user | Safety Precaution
Lyft | 2019-02-20 | 2019-02-20 | 3FA6P0RU0JR149687 | NO | YES | 1 | Street | Disengage for an erratically, recklessly or aggressively behaving road user | Safety Precaution
Lyft | 2019-02-20 | 2019-02-20 | 3FA6P0RU7JR157950 | NO | YES | 1 | Street | Disengage for an erratically, recklessly or aggressively behaving road user | Safety Precaution
Lyft | 2019-02-21 | 2019-02-21 | 3FA6P0RU7JR157950 | NO | YES | 1 | Street | Disengage for a software fault due to a potential performance issue with a software component of the self-driving system (including third party software components) | System Fault
Lyft | 2019-02-21 | 2019-02-21 | 3FA6P0RU7JR157950 | NO | YES | 1 | Street | Disengage for a software fault due to a potential performance issue with a software component of the self-driving system (including third party software components) | System Fault
Lyft | 2019-02-21 | 2019-02-21 | 3FA6P0RU7JR157950 | NO | YES | 1 | Street | Disengage for a software fault due to a potential performance issue with a software component of the self-driving system (including third party software components) | System Fault
Lyft | 2019-02-21 | 2019-02-21 | 3FA6P0RU7JR157950 | NO | YES | 1 | Street | Disengage for a software fault due to a potential performance issue with a software component of the self-driving system (including third party software components) | System Fault
Lyft | 2019-02-21 | 2019-02-21 | 3FA6P0RU0HR408592 | NO | YES | 1 | Street | Disengage for a software fault due to a potential performance issue with a software component of the self-driving system (including third party software components) | System Fault
Lyft | 2019-02-21 | 2019-02-21 | 3FA6P0RU7JR157950 | NO | YES | 1 | Street | Disengage for a software fault due to a potential performance issue with a software component of the self-driving system (including third party software components) | System Fault
Lyft | 2019-02-21 | 2019-02-21 | 3FA6P0RU0HR408592 | NO | YES | 1 | Street | Disengage for a software fault due to a potential performance issue with a software component of the self-driving system (including third party software components) | System Fault
Lyft | 2019-02-21 | 2019-02-21 | 3FA6P0RU7JR157950 | NO | YES | 1 | Street | Disengage for a software fault due to a potential performance issue with a software component of the self-driving system (including third party software components) | System Fault
Lyft | 2019-02-21 | 2019-02-21 | 3FA6P0RU0HR408592 | NO | YES | 1 | Street | Disengage for a software fault due to a potential performance issue with a software component of the self-driving system (including third party software components) | System Fault
Lyft | 2019-02-21 | 2019-02-21 | 3FA6P0RU1HR350928 | NO | YES | 1 | Street | Disengage for unwanted maneuver of the vehicle caused by a planning discrepancy while generating an appropriate trajectory | Planning Discrepancy
Lyft | 2019-02-21 | 2019-02-21 | 3FA6P0RU1HR350928 | NO | YES | 1 | Street | Disengage for unwanted maneuver of the vehicle caused by a planning discrepancy while generating an appropriate trajectory | Planning Discrepancy
Lyft | 2019-02-21 | 2019-02-21 | 3FA6P0RU1HR350928 | NO | YES | 1 | Street | Disengage for unwanted maneuver of the vehicle caused by a planning discrepancy while generating an appropriate trajectory | Planning Discrepancy
Lyft | 2019-02-21 | 2019-02-21 | 3FA6P0RU1HR350928 | NO | YES | 1 | Street | Disengage for unwanted maneuver of the vehicle caused by a planning discrepancy while generating an appropriate trajectory | Planning Discrepancy
Lyft | 2019-02-21 | 2019-02-21 | 3FA6P0RU7JR157950 | NO | YES | 1 | Street | Disengage for unwanted maneuver of the vehicle caused by a planning discrepancy while generating an appropriate trajectory | Planning Discrepancy
Lyft | 2019-02-21 | 2019-02-21 | 3FA6P0RU7JR157950 | NO | YES | 1 | Street | Disengage for unwanted maneuver of the vehicle caused by a planning discrepancy while generating an appropriate trajectory | Planning Discrepancy
Lyft | 2019-02-21 | 2019-02-21 | 3FA6P0RU7JR157950 | NO | YES | 1 | Street | Disengage for unwanted maneuver of the vehicle caused by a planning discrepancy while generating an appropriate trajectory | Planning Discrepancy
Lyft | 2019-02-21 | 2019-02-21 | 3FA6P0RU7JR157950 | NO | YES | 1 | Street | Disengage for unwanted maneuver of the vehicle caused by a planning discrepancy while generating an appropriate trajectory | Planning Discrepancy
Lyft | 2019-02-21 | 2019-02-21 | 3FA6P0RU0HR408592 | NO | YES | 1 | Street | Disengage for unwanted maneuver of the vehicle caused by a planning discrepancy while generating an appropriate trajectory | Planning Discrepancy
Lyft | 2019-02-21 | 2019-02-21 | 3FA6P0RU7JR157950 | NO | YES | 1 | Street | Disengage for unwanted maneuver of the vehicle caused by a planning discrepancy while generating an appropriate trajectory | Planning Discrepancy
Lyft | 2019-02-21 | 2019-02-21 | 3FA6P0RU7JR157950 | NO | YES | 1 | Street | Disengage for unwanted maneuver of the vehicle caused by a planning discrepancy while generating an appropriate trajectory | Planning Discrepancy
Lyft | 2019-02-21 | 2019-02-21 | 3FA6P0RU0HR408592 | NO | YES | 1 | Street | Disengage for unwanted maneuver of the vehicle caused by a planning discrepancy while generating an appropriate trajectory | Planning Discrepancy
Lyft | 2019-02-21 | 2019-02-21 | 3FA6P0RU7JR157950 | NO | YES | 1 | Street | Disengage for unwanted maneuver of the vehicle caused by a planning discrepancy while generating an appropriate trajectory | Planning Discrepancy
Lyft | 2019-02-21 | 2019-02-21 | 3FA6P0RU7JR157950 | NO | YES | 1 | Street | Disengage for unwanted maneuver of the vehicle caused by a planning discrepancy while generating an appropriate trajectory | Planning Discrepancy
Lyft | 2019-02-21 | 2019-02-21 | 3FA6P0RU7JR157950 | NO | YES | 1 | Street | Disengage for unwanted maneuver of the vehicle caused by a planning discrepancy while generating an appropriate trajectory | Planning Discrepancy
Lyft | 2019-02-21 | 2019-02-21 | 3FA6P0RU7JR157950 | NO | YES | 1 | Street | Disengage for unwanted maneuver of the vehicle caused by a planning discrepancy while generating an appropriate trajectory | Planning Discrepancy
Lyft | 2019-02-21 | 2019-02-21 | 3FA6P0RU7JR157950 | NO | YES | 1 | Street | Disengage for unwanted maneuver of the vehicle caused by a planning discrepancy while generating an appropriate trajectory | Planning Discrepancy
Lyft | 2019-02-21 | 2019-02-21 | 3FA6P0RU7JR157950 | NO | YES | 1 | Street | Disengage for an erratically, recklessly or aggressively behaving road user | Safety Precaution
Lyft | 2019-02-21 | 2019-02-21 | 3FA6P0RU7JR157950 | NO | YES | 1 | Street | Disengage for an erratically, recklessly or aggressively behaving road user | Safety Precaution
Lyft | 2019-02-21 | 2019-02-21 | 3FA6P0RU7JR157950 | NO | YES | 1 | Street | Disengage for an erratically, recklessly or aggressively behaving road user | Safety Precaution
Lyft | 2019-02-21 | 2019-02-21 | 3FA6P0RU0JR149687 | NO | YES | 1 | Street | Disengage for an erratically, recklessly or aggressively behaving road user | Safety Precaution
Lyft | 2019-02-21 | 2019-02-21 | 3FA6P0RU7JR157950 | NO | YES | 1 | Street | Disengage for an erratically, recklessly or aggressively behaving road user | Safety Precaution
Lyft | 2019-02-22 | 2019-02-22 | 3FA6P0RU0JR149687 | NO | YES | 1 | Street | Disengage for a software fault due to a potential performance issue with a software component of the self-driving system (including third party software components) | System Fault
Lyft | 2019-02-22 | 2019-02-22 | 3FA6P0RU7JR157950 | NO | YES | 1 | Street | Disengage for a software fault due to a potential performance issue with a software component of the self-driving system (including third party software components) | System Fault
Lyft | 2019-02-22 | 2019-02-22 | 3FA6P0RU7JR157950 | NO | YES | 1 | Street | Disengage for a software fault due to a potential performance issue with a software component of the self-driving system (including third party software components) | System Fault
Lyft | 2019-02-22 | 2019-02-22 | 3FA6P0RU7JR157950 | NO | YES | 1 | Street | Disengage for a software fault due to a potential performance issue with a software component of the self-driving system (including third party software components) | System Fault
Lyft | 2019-02-22 | 2019-02-22 | 3FA6P0RU7JR157950 | NO | YES | 1 | Street | Disengage for a software fault due to a potential performance issue with a software component of the self-driving system (including third party software components) | System Fault
Lyft | 2019-02-22 | 2019-02-22 | 3FA6P0RU7JR157950 | NO | YES | 1 | Street | Disengage for a software fault due to a potential performance issue with a software component of the self-driving system (including third party software components) | System Fault
Lyft | 2019-02-22 | 2019-02-22 | 3FA6P0RU7JR157950 | NO | YES | 1 | Street | Disengage for a software fault due to a potential performance issue with a software component of the self-driving system (including third party software components) | System Fault
Lyft | 2019-02-22 | 2019-02-22 | 3FA6P0RU7JR157950 | NO | YES | 1 | Street | Disengage for unwanted maneuver of the vehicle caused by a planning discrepancy while generating an appropriate trajectory | Planning Discrepancy
Lyft | 2019-02-22 | 2019-02-22 | 3FA6P0RU0JR149687 | NO | YES | 1 | Street | Disengage for unwanted maneuver of the vehicle caused by a planning discrepancy while generating an appropriate trajectory | Planning Discrepancy
Lyft | 2019-02-22 | 2019-02-22 | 3FA6P0RU0HR408592 | NO | YES | 1 | Street | Disengage for unwanted maneuver of the vehicle caused by a planning discrepancy while generating an appropriate trajectory | Planning Discrepancy
Lyft | 2019-02-22 | 2019-02-22 | 3FA6P0RU0HR408592 | NO | YES | 1 | Street | Disengage for unwanted maneuver of the vehicle caused by a planning discrepancy while generating an appropriate trajectory | Planning Discrepancy
Lyft | 2019-02-22 | 2019-02-22 | 3FA6P0RU7JR157950 | NO | YES | 1 | Street | Disengage for unwanted maneuver of the vehicle caused by a planning discrepancy while generating an appropriate trajectory | Planning Discrepancy
Lyft | 2019-02-22 | 2019-02-22 | 3FA6P0RU7JR157950 | NO | YES | 1 | Street | Disengage for unwanted maneuver of the vehicle caused by a planning discrepancy while generating an appropriate trajectory | Planning Discrepancy
Lyft | 2019-02-22 | 2019-02-22 | 3FA6P0RU7JR157950 | NO | YES | 1 | Street | Disengage for unwanted maneuver of the vehicle caused by a planning discrepancy while generating an appropriate trajectory | Planning Discrepancy
Lyft | 2019-02-22 | 2019-02-22 | 3FA6P0RU0HR408592 | NO | YES | 1 | Street | Disengage for a perception discrepancy for which a component of the vehicle’s perception system failed to detect an object correctly | Perception Discrepancy
Lyft | 2019-02-22 | 2019-02-22 | 3FA6P0RU0JR149687 | NO | YES | 1 | Street | Disengage for a perception discrepancy for which a component of the vehicle’s perception system failed to detect an object correctly | Perception Discrepancy
Lyft | 2019-02-22 | 2019-02-22 | 3FA6P0RU0HR408592 | NO | YES | 1 | Street | Disengage for a perception discrepancy for which a component of the vehicle’s perception system failed to detect an object correctly | Perception Discrepancy
Lyft | 2019-02-22 | 2019-02-22 | 3FA6P0RU0JR149687 | NO | YES | 1 | Street | Disengage for unwanted maneuver of the vehicle caused by a control discrepancy in delivering the planned trajectory to the vehicle’s controls system | Control Discrepancy
Lyft | 2019-02-22 | 2019-02-22 | 3FA6P0RU0HR408592 | NO | YES | 1 | Street | Disengage for unwanted maneuver of the vehicle caused by a control discrepancy in delivering the planned trajectory to the vehicle’s controls system | Control Discrepancy
Lyft | 2019-02-23 | 2019-02-23 | 3FA6P0RUXJR158090 | NO | YES | 1 | Street | Disengage for unwanted maneuver of the vehicle caused by a planning discrepancy while generating an appropriate trajectory | Planning Discrepancy
Lyft | 2019-02-25 | 2019-02-25 | 3FA6P0RU0JR149687 | NO | YES | 1 | Street | Disengage for a software fault due to a potential performance issue with a software component of the self-driving system (including third party software components) | System Fault
Lyft | 2019-02-25 | 2019-02-25 | 3FA6P0RU0HR408592 | NO | YES | 1 | Street | Disengage for a software fault due to a potential performance issue with a software component of the self-driving system (including third party software components) | System Fault
Lyft | 2019-02-25 | 2019-02-25 | 3FA6P0RU0JR149687 | NO | YES | 1 | Street | Disengage for a software fault due to a potential performance issue with a software component of the self-driving system (including third party software components) | System Fault
Lyft | 2019-02-25 | 2019-02-25 | 3FA6P0RU0JR149687 | NO | YES | 1 | Street | Disengage for a software fault due to a potential performance issue with a software component of the self-driving system (including third party software components) | System Fault
Lyft | 2019-02-25 | 2019-02-25 | 3FA6P0RU0HR408592 | NO | YES | 1 | Street | Disengage for unwanted maneuver of the vehicle caused by a planning discrepancy while generating an appropriate trajectory | Planning Discrepancy
Lyft | 2019-02-25 | 2019-02-25 | 3FA6P0RU0JR149687 | NO | YES | 1 | Street | Disengage for unwanted maneuver of the vehicle caused by a planning discrepancy while generating an appropriate trajectory | Planning Discrepancy
Lyft | 2019-02-25 | 2019-02-25 | 3FA6P0RU7JR157950 | NO | YES | 1 | Street | Disengage for unwanted maneuver of the vehicle caused by a planning discrepancy while generating an appropriate trajectory | Planning Discrepancy
Lyft | 2019-02-25 | 2019-02-25 | 3FA6P0RU0JR149687 | NO | YES | 1 | Street | Disengage for unwanted maneuver of the vehicle caused by a planning discrepancy while generating an appropriate trajectory | Planning Discrepancy
Lyft | 2019-02-25 | 2019-02-25 | 3FA6P0RU0JR149687 | NO | YES | 1 | Street | Disengage for unwanted maneuver of the vehicle caused by a planning discrepancy while generating an appropriate trajectory | Planning Discrepancy
Lyft | 2019-02-25 | 2019-02-25 | 3FA6P0RU0HR408592 | NO | YES | 1 | Street | Disengage for an erratically, recklessly or aggressively behaving road user | Safety Precaution
Lyft | 2019-02-26 | 2019-02-26 | 3FA6P0RU0JR149687 | NO | YES | 1 | Street | Disengage for a software fault due to a potential performance issue with a software component of the self-driving system (including third party software components) | System Fault
Lyft | 2019-02-26 | 2019-02-26 | 3FA6P0RU0JR149687 | NO | YES | 1 | Street | Disengage for unwanted maneuver of the vehicle caused by a planning discrepancy while generating an appropriate trajectory | Planning Discrepancy
Lyft | 2019-02-26 | 2019-02-26 | 3FA6P0RU0JR149687 | NO | YES | 1 | Street | Disengage for unwanted maneuver of the vehicle caused by a planning discrepancy while generating an appropriate trajectory | Planning Discrepancy
Lyft | 2019-02-26 | 2019-02-26 | 3FA6P0RU0JR149687 | NO | YES | 1 | Street | Disengage for an erratically, recklessly or aggressively behaving road user | Safety Precaution
Lyft | 2019-02-27 | 2019-02-27 | 3FA6P0RU0JR149687 | NO | YES | 1 | Street | Disengage for a software fault due to a potential performance issue with a software component of the self-driving system (including third party software components) | System Fault
Lyft | 2019-02-27 | 2019-02-27 | 3FA6P0RU0HR408592 | NO | YES | 1 | Street | Disengage for a software fault due to a potential performance issue with a software component of the self-driving system (including third party software components) | System Fault
Lyft | 2019-02-27 | 2019-02-27 | 3FA6P0RU0HR408592 | NO | YES | 1 | Street | Disengage for an erratically, recklessly or aggressively behaving road user | Safety Precaution
Lyft | 2019-02-28 | 2019-02-28 | 3FA6P0RU1HR350928 | NO | YES | 1 | Street | Disengage for a software fault due to a potential performance issue with a software component of the self-driving system (including third party software components) | System Fault
Lyft | 2019-03-01 | 2019-03-01 | 3FA6P0RU1HR350928 | NO | YES | 1 | Street | Disengage for a software fault due to a potential performance issue with a software component of the self-driving system (including third party software components) | System Fault
Lyft | 2019-03-01 | 2019-03-01 | 3FA6P0RUXJR158090 | NO | YES | 1 | Street | Disengage for a software fault due to a potential performance issue with a software component of the self-driving system (including third party software components) | System Fault
Lyft | 2019-03-01 | 2019-03-01 | 3FA6P0RU0JR149687 | NO | YES | 1 | Street | Disengage for a software fault due to a potential performance issue with a software component of the self-driving system (including third party software components) | System Fault
Lyft | 2019-03-01 | 2019-03-01 | 3FA6P0RU1HR350928 | NO | YES | 1 | Street | Disengage for unwanted maneuver of the vehicle caused by a planning discrepancy while generating an appropriate trajectory | Planning Discrepancy
Lyft | 2019-03-01 | 2019-03-01 | 3FA6P0RU0HR408592 | NO | YES | 1 | Street | Disengage for unwanted maneuver of the vehicle caused by a planning discrepancy while generating an appropriate trajectory | Planning Discrepancy
Lyft | 2019-03-01 | 2019-03-01 | 3FA6P0RUXJR158090 | NO | YES | 1 | Street | Disengage for unwanted maneuver of the vehicle caused by a planning discrepancy while generating an appropriate trajectory | Planning Discrepancy
Lyft | 2019-03-01 | 2019-03-01 | 3FA6P0RU0JR149687 | NO | YES | 1 | Street | Disengage for unwanted maneuver of the vehicle caused by a planning discrepancy while generating an appropriate trajectory | Planning Discrepancy
Lyft | 2019-03-01 | 2019-03-01 | 3FA6P0RU0JR149687 | NO | YES | 1 | Street | Disengage for unwanted maneuver of the vehicle caused by a planning discrepancy while generating an appropriate trajectory | Planning Discrepancy
Lyft | 2019-03-01 | 2019-03-01 | 3FA6P0RU0HR408592 | NO | YES | 1 | Street | Disengage for a perception discrepancy for which a component of the vehicle’s perception system failed to detect an object correctly | Perception Discrepancy
Lyft | 2019-03-01 | 2019-03-01 | 3FA6P0RUXJR158090 | NO | YES | 1 | Street | Disengage for an erratically, recklessly or aggressively behaving road user | Safety Precaution
Lyft | 2019-03-02 | 2019-03-02 | 3FA6P0RU1HR350928 | NO | YES | 1 | Street | Disengage for unwanted maneuver of the vehicle caused by a planning discrepancy while generating an appropriate trajectory | Planning Discrepancy
Lyft | 2019-03-02 | 2019-03-02 | 3FA6P0RU1HR350928 | NO | YES | 1 | Street | Disengage for unwanted maneuver of the vehicle caused by a planning discrepancy while generating an appropriate trajectory | Planning Discrepancy
Lyft | 2019-03-04 | 2019-03-04 | 3FA6P0RU2JR120045 | NO | YES | 1 | Street | Disengage for a software fault due to a potential performance issue with a software component of the self-driving system (including third party software components) | System Fault
Lyft | 2019-03-04 | 2019-03-04 | 3FA6P0RUXJR158090 | NO | YES | 1 | Street | Disengage for unwanted maneuver of the vehicle caused by a planning discrepancy while generating an appropriate trajectory | Planning Discrepancy
Lyft | 2019-03-04 | 2019-03-04 | 3FA6P0RUXJR158090 | NO | YES | 1 | Street | Disengage for unwanted maneuver of the vehicle caused by a planning discrepancy while generating an appropriate trajectory | Planning Discrepancy
Lyft | 2019-03-04 | 2019-03-04 | 3FA6P0RUXJR158090 | NO | YES | 1 | Street | Disengage for unwanted maneuver of the vehicle caused by a planning discrepancy while generating an appropriate trajectory | Planning Discrepancy
Lyft | 2019-03-04 | 2019-03-04 | 3FA6P0RUXJR158090 | NO | YES | 1 | Street | Disengage for unwanted maneuver of the vehicle caused by a planning discrepancy while generating an appropriate trajectory | Planning Discrepancy
Lyft | 2019-03-04 | 2019-03-04 | 3FA6P0RU0JR149687 | NO | YES | 1 | Street | Disengage for unwanted maneuver of the vehicle caused by a planning discrepancy while generating an appropriate trajectory | Planning Discrepancy
Lyft | 2019-03-04 | 2019-03-04 | 3FA6P0RU0JR149687 | NO | YES | 1 | Street | Disengage for unwanted maneuver of the vehicle caused by a control discrepancy in delivering the planned trajectory to the vehicle’s controls system | Control Discrepancy
Lyft | 2019-03-06 | 2019-03-06 | 3FA6P0RU0JR149687 | NO | YES | 1 | Street | Disengage for a software fault due to a potential performance issue with a software component of the self-driving system (including third party software components) | System Fault
Lyft | 2019-03-06 | 2019-03-06 | 3FA6P0RU0JR149687 | NO | YES | 1 | Street | Disengage for a software fault due to a potential performance issue with a software component of the self-driving system (including third party software components) | System Fault
Lyft | 2019-03-06 | 2019-03-06 | 3FA6P0RU0HR408592 | NO | YES | 1 | Street | Disengage for unwanted maneuver of the vehicle caused by a planning discrepancy while generating an appropriate trajectory | Planning Discrepancy
Lyft | 2019-03-07 | 2019-03-07 | 3FA6P0RU0HR408592 | NO | YES | 1 | Street | Disengage for a software fault due to a potential performance issue with a software component of the self-driving system (including third party software components) | System Fault
Lyft | 2019-03-07 | 2019-03-07 | 3FA6P0RUXJR158090 | NO | YES | 1 | Street | Disengage for a software fault due to a potential performance issue with a software component of the self-driving system (including third party software components) | System Fault
Lyft | 2019-03-07 | 2019-03-07 | 3FA6P0RU0HR408592 | NO | YES | 1 | Street | Disengage for a software fault due to a potential performance issue with a software component of the self-driving system (including third party software components) | System Fault
Lyft | 2019-03-07 | 2019-03-07 | 3FA6P0RU7JR157950 | NO | YES | 1 | Street | Disengage for unwanted maneuver of the vehicle caused by a planning discrepancy while generating an appropriate trajectory | Planning Discrepancy
Lyft | 2019-03-07 | 2019-03-07 | 3FA6P0RU7JR157950 | NO | YES | 1 | Street | Disengage for unwanted maneuver of the vehicle caused by a planning discrepancy while generating an appropriate trajectory | Planning Discrepancy
Lyft | 2019-03-07 | 2019-03-07 | 3FA6P0RU0JR149687 | NO | YES | 1 | Street | Disengage for unwanted maneuver of the vehicle caused by a planning discrepancy while generating an appropriate trajectory | Planning Discrepancy
Lyft | 2019-03-07 | 2019-03-07 | 3FA6P0RU0JR149687 | NO | YES | 1 | Street | Disengage for unwanted maneuver of the vehicle caused by a planning discrepancy while generating an appropriate trajectory | Planning Discrepancy
Lyft | 2019-03-07 | 2019-03-07 | 3FA6P0RUXJR158090 | NO | YES | 1 | Street | Disengage for unwanted maneuver of the vehicle caused by a planning discrepancy while generating an appropriate trajectory | Planning Discrepancy
Lyft | 2019-03-07 | 2019-03-07 | 3FA6P0RU7JR157950 | NO | YES | 1 | Street | Disengage for unwanted maneuver of the vehicle caused by a planning discrepancy while generating an appropriate trajectory | Planning Discrepancy
Lyft | 2019-03-07 | 2019-03-07 | 3FA6P0RU0HR408592 | NO | YES | 1 | Street | Disengage for a perception discrepancy for which a component of the vehicle’s perception system failed to detect an object correctly | Perception Discrepancy
Lyft | 2019-03-07 | 2019-03-07 | 3FA6P0RU7JR157950 | NO | YES | 1 | Street | Disengage for an erratically, recklessly or aggressively behaving road user | Safety Precaution
Lyft | 2019-03-07 | 2019-03-07 | 3FA6P0RUXJR158090 | NO | YES | 1 | Street | Disengage for an erratically, recklessly or aggressively behaving road user | Safety Precaution
Lyft | 2019-03-07 | 2019-03-07 | 3FA6P0RU0HR408592 | NO | YES | 1 | Street | Disengage for an erratically, recklessly or aggressively behaving road user | Safety Precaution
Lyft | 2019-03-07 | 2019-03-07 | 3FA6P0RU0HR408592 | NO | YES | 1 | Street | Disengage for an erratically, recklessly or aggressively behaving road user | Safety Precaution
Lyft | 2019-03-07 | 2019-03-07 | 3FA6P0RU2JR158004 | NO | YES | 1 | Street | Disengage for an erratically, recklessly or aggressively behaving road user | Safety Precaution
Lyft | 2019-03-08 | 2019-03-08 | 3FA6P0RU2JR158004 | NO | YES | 1 | Street | Disengage for a software fault due to a potential performance issue with a software component of the self-driving system (including third party software components) | System Fault
Lyft | 2019-03-08 | 2019-03-08 | 3FA6P0RU2JR158004 | NO | YES | 1 | Street | Disengage for a software fault due to a potential performance issue with a software component of the self-driving system (including third party software components) | System Fault
Lyft | 2019-03-08 | 2019-03-08 | 3FA6P0RU1HR350928 | NO | YES | 1 | Street | Disengage for a software fault due to a potential performance issue with a software component of the self-driving system (including third party software components) | System Fault
Lyft | 2019-03-08 | 2019-03-08 | 3FA6P0RU7JR157950 | NO | YES | 1 | Street | Disengage for unwanted maneuver of the vehicle caused by a planning discrepancy while generating an appropriate trajectory | Planning Discrepancy
Lyft | 2019-03-11 | 2019-03-11 | 3FA6P0RU7JR157950 | NO | YES | 1 | Street | Disengage for a software fault due to a potential performance issue with a software component of the self-driving system (including third party software components) | System Fault
Lyft | 2019-03-11 | 2019-03-11 | 3FA6P0RU2JR144443 | NO | YES | 1 | Street | Disengage for unwanted maneuver of the vehicle caused by a planning discrepancy while generating an appropriate trajectory | Planning Discrepancy
Lyft | 2019-03-11 | 2019-03-11 | 3FA6P0RU2JR144443 | NO | YES | 1 | Street | Disengage for unwanted maneuver of the vehicle caused by a planning discrepancy while generating an appropriate trajectory | Planning Discrepancy
Lyft | 2019-03-11 | 2019-03-11 | 3FA6P0RU2JR144443 | NO | YES | 1 | Street | Disengage for unwanted maneuver of the vehicle caused by a planning discrepancy while generating an appropriate trajectory | Planning Discrepancy
Lyft | 2019-03-11 | 2019-03-11 | 3FA6P0RU0HR408592 | NO | YES | 1 | Street | Disengage for a perception discrepancy for which a component of the vehicle’s perception system failed to detect an object correctly | Perception Discrepancy
Lyft | 2019-03-11 | 2019-03-11 | 3FA6P0RU0HR408592 | NO | YES | 2 | Street | Disengage for a perception discrepancy for which a component of the vehicle’s perception system failed to detect an object correctly | Perception Discrepancy
Lyft | 2019-03-12 | 2019-03-12 | 3FA6P0RU0HR408592 | NO | YES | 1 | Street | Disengage for a software fault due to a potential performance issue with a software component of the self-driving system (including third party software components) | System Fault
Lyft | 2019-03-12 | 2019-03-12 | 3FA6P0RU2JR203832 | NO | YES | 1 | Street | Disengage for unwanted maneuver of the vehicle caused by a planning discrepancy while generating an appropriate trajectory | Planning Discrepancy
Lyft | 2019-03-15 | 2019-03-15 | 3FA6P0RU7JR157950 | NO | YES | 1 | Street | Disengage for unwanted maneuver of the vehicle caused by a planning discrepancy while generating an appropriate trajectory | Planning Discrepancy
Lyft | 2019-03-15 | 2019-03-15 | 3FA6P0RU7JR157950 | NO | YES | 1 | Street | Disengage for unwanted maneuver of the vehicle caused by a planning discrepancy while generating an appropriate trajectory | Planning Discrepancy
Lyft | 2019-03-18 | 2019-03-18 | 3FA6P0RU7JR157950 | NO | YES | 1 | Street | Disengage for unwanted maneuver of the vehicle caused by a planning discrepancy while generating an appropriate trajectory | Planning Discrepancy
Lyft | 2019-03-18 | 2019-03-18 | 3FA6P0RU2JR158004 | NO | YES | 2 | Street | Disengage for a perception discrepancy for which a component of the vehicle’s perception system failed to detect an object correctly | Perception Discrepancy
Lyft | 2019-03-18 | 2019-03-18 | 3FA6P0RU1KR135721 | NO | YES | 2 | Street | Disengage for unwanted maneuver of the vehicle caused by a localization discrepancy in accurately positioning the vehicle on the map | Localization Discrepancy
Lyft | 2019-03-19 | 2019-03-19 | 3FA6P0RU7JR157950 | NO | YES | 1 | Street | Disengage for unwanted maneuver of the vehicle caused by a planning discrepancy while generating an appropriate trajectory | Planning Discrepancy
Lyft | 2019-03-19 | 2019-03-19 | 3FA6P0RU2JR144443 | NO | YES | 1 | Street | Disengage for a perception discrepancy for which a component of the vehicle’s perception system failed to detect an object correctly | Perception Discrepancy
Lyft | 2019-03-21 | 2019-03-21 | 3FA6P0RU3JR214046 | NO | YES | 1 | Street | Disengage for unwanted maneuver of the vehicle caused by a planning discrepancy while generating an appropriate trajectory | Planning Discrepancy
Lyft | 2019-03-21 | 2019-03-21 | 3FA6P0RU3JR214046 | NO | YES | 1 | Street | Disengage for unwanted maneuver of the vehicle caused by a planning discrepancy while generating an appropriate trajectory | Planning Discrepancy
Lyft | 2019-03-21 | 2019-03-21 | 3FA6P0RU1KR135721 | NO | YES | 1 | Street | Disengage for unwanted maneuver of the vehicle caused by a planning discrepancy while generating an appropriate trajectory | Planning Discrepancy
Lyft | 2019-03-21 | 2019-03-21 | 3FA6P0RU3JR214046 | NO | YES | 1 | Street | Disengage for unwanted maneuver of the vehicle caused by a planning discrepancy while generating an appropriate trajectory | Planning Discrepancy
Lyft | 2019-03-21 | 2019-03-21 | 3FA6P0RU3JR214046 | NO | YES | 1 | Street | Disengage for unwanted maneuver of the vehicle caused by a planning discrepancy while generating an appropriate trajectory | Planning Discrepancy
Lyft | 2019-03-21 | 2019-03-21 | 3FA6P0RU2JR158004 | NO | YES | 1 | Street | Disengage for unwanted maneuver of the vehicle caused by a planning discrepancy while generating an appropriate trajectory | Planning Discrepancy
Lyft | 2019-03-21 | 2019-03-21 | 3FA6P0RU1KR135721 | NO | YES | 1 | Street | Disengage for unwanted maneuver of the vehicle caused by a planning discrepancy while generating an appropriate trajectory | Planning Discrepancy
Lyft | 2019-03-21 | 2019-03-21 | 3FA6P0RU1KR135721 | NO | YES | 1 | Street | Disengage for unwanted maneuver of the vehicle caused by a planning discrepancy while generating an appropriate trajectory | Planning Discrepancy
Lyft | 2019-03-21 | 2019-03-21 | 3FA6P0RU3JR214046 | NO | YES | 1 | Street | Disengage for unwanted maneuver of the vehicle caused by a planning discrepancy while generating an appropriate trajectory | Planning Discrepancy
Lyft | 2019-03-21 | 2019-03-21 | 3FA6P0RU3JR214046 | NO | YES | 1 | Street | Disengage for unwanted maneuver of the vehicle caused by a planning discrepancy while generating an appropriate trajectory | Planning Discrepancy
Lyft | 2019-03-21 | 2019-03-21 | 3FA6P0RU1KR135721 | NO | YES | 1 | Street | Disengage for a perception discrepancy for which a component of the vehicle’s perception system failed to detect an object correctly | Perception Discrepancy
Lyft | 2019-03-21 | 2019-03-21 | 3FA6P0RU1KR135721 | NO | YES | 1 | Street | Disengage for a perception discrepancy for which a component of the vehicle’s perception system failed to detect an object correctly | Perception Discrepancy
Lyft | 2019-03-21 | 2019-03-21 | 3FA6P0RU1KR135721 | NO | YES | 2 | Street | Disengage for unwanted maneuver of the vehicle caused by a localization discrepancy in accurately positioning the vehicle on the map | Localization Discrepancy
Lyft | 2019-03-21 | 2019-03-21 | 3FA6P0RU1KR135721 | NO | YES | 1 | Street | Disengage for an erratically, recklessly or aggressively behaving road user | Safety Precaution
Lyft | 2019-03-22 | 2019-03-22 | 3FA6P0RU2JR158004 | NO | YES | 1 | Street | Disengage for a perception discrepancy for which a component of the vehicle’s perception system failed to detect an object correctly | Perception Discrepancy
Lyft | 2019-03-22 | 2019-03-22 | 3FA6P0RU1KR135721 | NO | YES | 2 | Street | Disengage for unwanted maneuver of the vehicle caused by a localization discrepancy in accurately positioning the vehicle on the map | Localization Discrepancy
Lyft | 2019-03-25 | 2019-03-25 | 3FA6P0RU2JR158004 | NO | YES | 1 | Street | Disengage for unwanted maneuver of the vehicle caused by a planning discrepancy while generating an appropriate trajectory | Planning Discrepancy
Lyft | 2019-03-25 | 2019-03-25 | 3FA6P0RU2JR158004 | NO | YES | 1 | Street | Disengage for unwanted maneuver of the vehicle caused by a planning discrepancy while generating an appropriate trajectory | Planning Discrepancy
Lyft | 2019-03-25 | 2019-03-25 | 3FA6P0RU7JR157950 | NO | YES | 1 | Street | Disengage for unwanted maneuver of the vehicle caused by a planning discrepancy while generating an appropriate trajectory | Planning Discrepancy
Lyft | 2019-03-26 | 2019-03-26 | 3FA6P0RU2JR158004 | NO | YES | 1 | Street | Disengage for a software fault due to a potential performance issue with a software component of the self-driving system (including third party software components) | System Fault
Lyft | 2019-03-26 | 2019-03-26 | 3FA6P0RU7JR157950 | NO | YES | 1 | Street | Disengage for a software fault due to a potential performance issue with a software component of the self-driving system (including third party software components) | System Fault
Lyft | 2019-03-26 | 2019-03-26 | 3FA6P0RU2JR158004 | NO | YES | 1 | Street | Disengage for a software fault due to a potential performance issue with a software component of the self-driving system (including third party software components) | System Fault
Lyft | 2019-03-26 | 2019-03-26 | 3FA6P0RU1KR135721 | NO | YES | 1 | Street | Disengage for a software fault due to a potential performance issue with a software component of the self-driving system (including third party software components) | System Fault
Lyft | 2019-03-26 | 2019-03-26 | 3FA6P0RU2JR158004 | NO | YES | 1 | Street | Disengage for unwanted maneuver of the vehicle caused by a planning discrepancy while generating an appropriate trajectory | Planning Discrepancy
Lyft | 2019-03-26 | 2019-03-26 | 3FA6P0RU1KR135721 | NO | YES | 1 | Street | Disengage for a perception discrepancy for which a component of the vehicle’s perception system failed to detect an object correctly | Perception Discrepancy
Lyft | 2019-03-26 | 2019-03-26 | 3FA6P0RU2JR158004 | NO | YES | 1 | Street | Disengage for a perception discrepancy for which a component of the vehicle’s perception system failed to detect an object correctly | Perception Discrepancy
Lyft | 2019-03-26 | 2019-03-26 | 3FA6P0RU1KR135721 | NO | YES | 1 | Street | Disengage for an erratically, recklessly or aggressively behaving road user | Safety Precaution
Lyft | 2019-03-28 | 2019-03-28 | 3FA6P0RU2JR158004 | NO | YES | 1 | Street | Disengage for unwanted maneuver of the vehicle caused by a planning discrepancy while generating an appropriate trajectory | Planning Discrepancy
Lyft | 2019-03-28 | 2019-03-28 | 3FA6P0RU1KR135721 | NO | YES | 1 | Street | Disengage for an erratically, recklessly or aggressively behaving road user | Safety Precaution
Lyft | 2019-03-28 | 2019-03-28 | 3FA6P0RU1KR135721 | NO | YES | 1 | Street | Disengage for an erratically, recklessly or aggressively behaving road user | Safety Precaution
Lyft | 2019-03-29 | 2019-03-29 | 3FA6P0RU1KR135721 | NO | YES | 1 | Street | Disengage for unwanted maneuver of the vehicle caused by a planning discrepancy while generating an appropriate trajectory | Planning Discrepancy
Lyft | 2019-03-29 | 2019-03-29 | 3FA6P0RU0HR408592 | NO | YES | 1 | Street | Disengage for an erratically, recklessly or aggressively behaving road user | Safety Precaution
Lyft | 2019-04-01 | 2019-04-01 | 3FA6P0RU2JR120045 | NO | YES | 1 | Street | Disengage for unwanted maneuver of the vehicle caused by a planning discrepancy while generating an appropriate trajectory | Planning Discrepancy
Lyft | 2019-04-02 | 2019-04-02 | 3FA6P0RU3JR214046 | NO | YES | 1 | Street | Disengage for unwanted maneuver of the vehicle caused by a planning discrepancy while generating an appropriate trajectory | Planning Discrepancy
Lyft | 2019-04-02 | 2019-04-02 | 3FA6P0RU2JR144443 | NO | YES | 1 | Street | Disengage for unwanted maneuver of the vehicle caused by a planning discrepancy while generating an appropriate trajectory | Planning Discrepancy
Lyft | 2019-04-02 | 2019-04-02 | 3FA6P0RU3JR214046 | NO | YES | 1 | Street | Disengage for unwanted maneuver of the vehicle caused by a planning discrepancy while generating an appropriate trajectory | Planning Discrepancy
Lyft | 2019-04-03 | 2019-04-03 | 3FA6P0RU2JR144443 | NO | YES | 1 | Street | Disengage for a software fault due to a potential performance issue with a software component of the self-driving system (including third party software components) | System Fault
Lyft | 2019-04-03 | 2019-04-03 | 3FA6P0RU2JR144443 | NO | YES | 1 | Street | Disengage for a software fault due to a potential performance issue with a software component of the self-driving system (including third party software components) | System Fault
Lyft | 2019-04-04 | 2019-04-04 | 3FA6P0RU0JR149687 | NO | YES | 1 | Street | Disengage for a software fault due to a potential performance issue with a software component of the self-driving system (including third party software components) | System Fault
Lyft | 2019-04-04 | 2019-04-04 | 3FA6P0RU2JR158004 | NO | YES | 1 | Street | Disengage for a software fault due to a potential performance issue with a software component of the self-driving system (including third party software components) | System Fault
Lyft | 2019-04-04 | 2019-04-04 | 3FA6P0RU2JR144443 | NO | YES | 1 | Street | Disengage for a software fault due to a potential performance issue with a software component of the self-driving system (including third party software components) | System Fault
Lyft | 2019-04-04 | 2019-04-04 | 3FA6P0RU2JR144443 | NO | YES | 1 | Street | Disengage for a software fault due to a potential performance issue with a software component of the self-driving system (including third party software components) | System Fault
Lyft | 2019-04-04 | 2019-04-04 | 3FA6P0RU2JR158004 | NO | YES | 1 | Street | Disengage for a software fault due to a potential performance issue with a software component of the self-driving system (including third party software components) | System Fault
Lyft | 2019-04-04 | 2019-04-04 | 3FA6P0RU2JR158004 | NO | YES | 1 | Street | Disengage for a software fault due to a potential performance issue with a software component of the self-driving system (including third party software components) | System Fault
Lyft | 2019-04-04 | 2019-04-04 | 3FA6P0RU2JR158004 | NO | YES | 1 | Street | Disengage for a software fault due to a potential performance issue with a software component of the self-driving system (including third party software components) | System Fault
Lyft | 2019-04-04 | 2019-04-04 | 3FA6P0RU2JR158004 | NO | YES | 1 | Street | Disengage for a software fault due to a potential performance issue with a software component of the self-driving system (including third party software components) | System Fault
Lyft | 2019-04-04 | 2019-04-04 | 3FA6P0RU0HR408592 | NO | YES | 1 | Street | Disengage for a software fault due to a potential performance issue with a software component of the self-driving system (including third party software components) | System Fault
Lyft | 2019-04-04 | 2019-04-04 | 3FA6P0RU2JR144443 | NO | YES | 1 | Street | Disengage for a software fault due to a potential performance issue with a software component of the self-driving system (including third party software components) | System Fault
Lyft | 2019-04-04 | 2019-04-04 | 3FA6P0RU2JR158004 | NO | YES | 1 | Street | Disengage for unwanted maneuver of the vehicle caused by a planning discrepancy while generating an appropriate trajectory | Planning Discrepancy
Lyft | 2019-04-04 | 2019-04-04 | 3FA6P0RU1KR135721 | NO | YES | 1 | Street | Disengage for unwanted maneuver of the vehicle caused by a planning discrepancy while generating an appropriate trajectory | Planning Discrepancy
Lyft | 2019-04-04 | 2019-04-04 | 3FA6P0RU1KR135721 | NO | YES | 1 | Street | Disengage for unwanted maneuver of the vehicle caused by a planning discrepancy while generating an appropriate trajectory | Planning Discrepancy
Lyft | 2019-04-04 | 2019-04-04 | 3FA6P0RU0HR408592 | NO | YES | 1 | Street | Disengage for an erratically, recklessly or aggressively behaving road user | Safety Precaution
Lyft | 2019-04-04 | 2019-04-04 | 3FA6P0RU0HR408592 | NO | YES | 1 | Street | Disengage for an erratically, recklessly or aggressively behaving road user | Safety Precaution
Lyft | 2019-04-05 | 2019-04-05 | 3FA6P0RU0JR149687 | NO | YES | 1 | Street | Disengage for a software fault due to a potential performance issue with a software component of the self-driving system (including third party software components) | System Fault
Lyft | 2019-04-05 | 2019-04-05 | 3FA6P0RU2JR144443 | NO | YES | 1 | Street | Disengage for a software fault due to a potential performance issue with a software component of the self-driving system (including third party software components) | System Fault
Lyft | 2019-04-05 | 2019-04-05 | 3FA6P0RU2JR144443 | NO | YES | 1 | Street | Disengage for a software fault due to a potential performance issue with a software component of the self-driving system (including third party software components) | System Fault
Lyft | 2019-04-05 | 2019-04-05 | 3FA6P0RU2JR144443 | NO | YES | 1 | Street | Disengage for a software fault due to a potential performance issue with a software component of the self-driving system (including third party software components) | System Fault
Lyft | 2019-04-05 | 2019-04-05 | 3FA6P0RU2JR144443 | NO | YES | 1 | Street | Disengage for a software fault due to a potential performance issue with a software component of the self-driving system (including third party software components) | System Fault
Lyft | 2019-04-05 | 2019-04-05 | 3FA6P0RU2JR144443 | NO | YES | 1 | Street | Disengage for a software fault due to a potential performance issue with a software component of the self-driving system (including third party software components) | System Fault
Lyft | 2019-04-05 | 2019-04-05 | 3FA6P0RU2JR144443 | NO | YES | 1 | Street | Disengage for a software fault due to a potential performance issue with a software component of the self-driving system (including third party software components) | System Fault
Lyft | 2019-04-05 | 2019-04-05 | 3FA6P0RU0JR149687 | NO | YES | 1 | Street | Disengage for a software fault due to a potential performance issue with a software component of the self-driving system (including third party software components) | System Fault
Lyft | 2019-04-05 | 2019-04-05 | 3FA6P0RU0JR149687 | NO | YES | 1 | Street | Disengage for a software fault due to a potential performance issue with a software component of the self-driving system (including third party software components) | System Fault
Lyft | 2019-04-05 | 2019-04-05 | 3FA6P0RU2JR158004 | NO | YES | 1 | Street | Disengage for a software fault due to a potential performance issue with a software component of the self-driving system (including third party software components) | System Fault
Lyft | 2019-04-05 | 2019-04-05 | 3FA6P0RU2JR158004 | NO | YES | 1 | Street | Disengage for a software fault due to a potential performance issue with a software component of the self-driving system (including third party software components) | System Fault
Lyft | 2019-04-05 | 2019-04-05 | 3FA6P0RU0JR149687 | NO | YES | 1 | Street | Disengage for an erratically, recklessly or aggressively behaving road user | Safety Precaution
Lyft | 2019-04-05 | 2019-04-05 | 3FA6P0RU2JR144443 | NO | YES | 1 | Street | Disengage for an erratically, recklessly or aggressively behaving road user | Safety Precaution
Lyft | 2019-04-05 | 2019-04-05 | 3FA6P0RU2JR144443 | NO | YES | 1 | Street | Disengage for an erratically, recklessly or aggressively behaving road user | Safety Precaution
Lyft | 2019-04-05 | 2019-04-05 | 3FA6P0RU2JR144443 | NO | YES | 1 | Street | Disengage for an erratically, recklessly or aggressively behaving road user | Safety Precaution
Lyft | 2019-04-05 | 2019-04-05 | 3FA6P0RU2JR120045 | NO | YES | 1 | Street | Disengage for an erratically, recklessly or aggressively behaving road user | Safety Precaution
Lyft | 2019-04-05 | 2019-04-05 | 3FA6P0RU2JR144443 | NO | YES | 1 | Street | Disengage for an erratically, recklessly or aggressively behaving road user | Safety Precaution
Lyft | 2019-04-05 | 2019-04-05 | 3FA6P0RU2JR144443 | NO | YES | 1 | Street | Disengage for an erratically, recklessly or aggressively behaving road user | Safety Precaution
Lyft | 2019-04-08 | 2019-04-08 | 3FA6P0RU3JR214046 | NO | YES | 1 | Street | Disengage for a software fault due to a potential performance issue with a software component of the self-driving system (including third party software components) | System Fault
Lyft | 2019-04-08 | 2019-04-08 | 3FA6P0RU0JR149687 | NO | YES | 1 | Street | Disengage for a software fault due to a potential performance issue with a software component of the self-driving system (including third party software components) | System Fault
Lyft | 2019-04-08 | 2019-04-08 | 3FA6P0RU3JR214046 | NO | YES | 1 | Street | Disengage for a software fault due to a potential performance issue with a software component of the self-driving system (including third party software components) | System Fault
Lyft | 2019-04-08 | 2019-04-08 | 3FA6P0RU3JR214046 | NO | YES | 1 | Street | Disengage for a software fault due to a potential performance issue with a software component of the self-driving system (including third party software components) | System Fault
Lyft | 2019-04-08 | 2019-04-08 | 3FA6P0RU1KR135721 | NO | YES | 1 | Street | Disengage for a software fault due to a potential performance issue with a software component of the self-driving system (including third party software components) | System Fault
Lyft | 2019-04-08 | 2019-04-08 | 3FA6P0RU2JR120045 | NO | YES | 1 | Street | Disengage for a software fault due to a potential performance issue with a software component of the self-driving system (including third party software components) | System Fault
Lyft | 2019-04-08 | 2019-04-08 | 3FA6P0RU2JR120045 | NO | YES | 1 | Street | Disengage for a software fault due to a potential performance issue with a software component of the self-driving system (including third party software components) | System Fault
Lyft | 2019-04-08 | 2019-04-08 | 3FA6P0RU2JR120045 | NO | YES | 1 | Street | Disengage for a software fault due to a potential performance issue with a software component of the self-driving system (including third party software components) | System Fault
Lyft | 2019-04-08 | 2019-04-08 | 3FA6P0RU0JR149687 | NO | YES | 1 | Street | Disengage for a software fault due to a potential performance issue with a software component of the self-driving system (including third party software components) | System Fault
Lyft | 2019-04-08 | 2019-04-08 | 3FA6P0RU0JR149687 | NO | YES | 1 | Street | Disengage for a software fault due to a potential performance issue with a software component of the self-driving system (including third party software components) | System Fault
Lyft | 2019-04-08 | 2019-04-08 | 3FA6P0RU2JR120045 | NO | YES | 1 | Street | Disengage for a software fault due to a potential performance issue with a software component of the self-driving system (including third party software components) | System Fault
Lyft | 2019-04-08 | 2019-04-08 | 3FA6P0RU3JR214046 | NO | YES | 1 | Street | Disengage for unwanted maneuver of the vehicle caused by a planning discrepancy while generating an appropriate trajectory | Planning Discrepancy
Lyft | 2019-04-08 | 2019-04-08 | 3FA6P0RU1KR135721 | NO | YES | 1 | Street | Disengage for unwanted maneuver of the vehicle caused by a planning discrepancy while generating an appropriate trajectory | Planning Discrepancy
Lyft | 2019-04-08 | 2019-04-08 | 3FA6P0RU1KR135721 | NO | YES | 1 | Street | Disengage for unwanted maneuver of the vehicle caused by a planning discrepancy while generating an appropriate trajectory | Planning Discrepancy
Lyft | 2019-04-08 | 2019-04-08 | 3FA6P0RU2JR120045 | NO | YES | 1 | Street | Disengage for unwanted maneuver of the vehicle caused by a planning discrepancy while generating an appropriate trajectory | Planning Discrepancy
Lyft | 2019-04-08 | 2019-04-08 | 3FA6P0RU2JR120045 | NO | YES | 1 | Street | Disengage for unwanted maneuver of the vehicle caused by a planning discrepancy while generating an appropriate trajectory | Planning Discrepancy
Lyft | 2019-04-08 | 2019-04-08 | 3FA6P0RU0JR149687 | NO | YES | 1 | Street | Disengage for unwanted maneuver of the vehicle caused by a planning discrepancy while generating an appropriate trajectory | Planning Discrepancy
Lyft | 2019-04-08 | 2019-04-08 | 3FA6P0RU3JR214046 | NO | YES | 1 | Street | Disengage for an erratically, recklessly or aggressively behaving road user | Safety Precaution
Lyft | 2019-04-09 | 2019-04-09 | 3FA6P0RU7JR157950 | NO | YES | 1 | Street | Disengage for a software fault due to a potential performance issue with a software component of the self-driving system (including third party software components) | System Fault
Lyft | 2019-04-09 | 2019-04-09 | 3FA6P0RU1KR135721 | NO | YES | 1 | Street | Disengage for a software fault due to a potential performance issue with a software component of the self-driving system (including third party software components) | System Fault
Lyft | 2019-04-09 | 2019-04-09 | 3FA6P0RU0JR149687 | NO | YES | 1 | Street | Disengage for a software fault due to a potential performance issue with a software component of the self-driving system (including third party software components) | System Fault
Lyft | 2019-04-09 | 2019-04-09 | 3FA6P0RU0JR149687 | NO | YES | 1 | Street | Disengage for a software fault due to a potential performance issue with a software component of the self-driving system (including third party software components) | System Fault
Lyft | 2019-04-09 | 2019-04-09 | 3FA6P0RU1KR135721 | NO | YES | 1 | Street | Disengage for a software fault due to a potential performance issue with a software component of the self-driving system (including third party software components) | System Fault
Lyft | 2019-04-09 | 2019-04-09 | 3FA6P0RU2JR120045 | NO | YES | 1 | Street | Disengage for a software fault due to a potential performance issue with a software component of the self-driving system (including third party software components) | System Fault
Lyft | 2019-04-09 | 2019-04-09 | 3FA6P0RU7JR157950 | NO | YES | 1 | Street | Disengage for a software fault due to a potential performance issue with a software component of the self-driving system (including third party software components) | System Fault
Lyft | 2019-04-09 | 2019-04-09 | 3FA6P0RU2JR120045 | NO | YES | 1 | Street | Disengage for a software fault due to a potential performance issue with a software component of the self-driving system (including third party software components) | System Fault
Lyft | 2019-04-09 | 2019-04-09 | 3FA6P0RU2JR120045 | NO | YES | 1 | Street | Disengage for a software fault due to a potential performance issue with a software component of the self-driving system (including third party software components) | System Fault
Lyft | 2019-04-09 | 2019-04-09 | 3FA6P0RU0JR149687 | NO | YES | 1 | Street | Disengage for a software fault due to a potential performance issue with a software component of the self-driving system (including third party software components) | System Fault
Lyft | 2019-04-09 | 2019-04-09 | 3FA6P0RU0JR149687 | NO | YES | 1 | Street | Disengage for a software fault due to a potential performance issue with a software component of the self-driving system (including third party software components) | System Fault
Lyft | 2019-04-09 | 2019-04-09 | 3FA6P0RU2JR144443 | NO | YES | 1 | Street | Disengage for a software fault due to a potential performance issue with a software component of the self-driving system (including third party software components) | System Fault
Lyft | 2019-04-09 | 2019-04-09 | 3FA6P0RU2JR144443 | NO | YES | 1 | Street | Disengage for a software fault due to a potential performance issue with a software component of the self-driving system (including third party software components) | System Fault
Lyft | 2019-04-09 | 2019-04-09 | 3FA6P0RU2JR144443 | NO | YES | 1 | Street | Disengage for a software fault due to a potential performance issue with a software component of the self-driving system (including third party software components) | System Fault
Lyft | 2019-04-09 | 2019-04-09 | 3FA6P0RU1KR135721 | NO | YES | 1 | Street | Disengage for a software fault due to a potential performance issue with a software component of the self-driving system (including third party software components) | System Fault
Lyft | 2019-04-09 | 2019-04-09 | 3FA6P0RU7JR157950 | NO | YES | 1 | Street | Disengage for unwanted maneuver of the vehicle caused by a planning discrepancy while generating an appropriate trajectory | Planning Discrepancy
Lyft | 2019-04-09 | 2019-04-09 | 3FA6P0RU7JR157950 | NO | YES | 1 | Street | Disengage for unwanted maneuver of the vehicle caused by a planning discrepancy while generating an appropriate trajectory | Planning Discrepancy
Lyft | 2019-04-09 | 2019-04-09 | 3FA6P0RU2JR120045 | NO | YES | 1 | Street | Disengage for unwanted maneuver of the vehicle caused by a planning discrepancy while generating an appropriate trajectory | Planning Discrepancy
Lyft | 2019-04-09 | 2019-04-09 | 3FA6P0RU1KR135721 | NO | YES | 1 | Street | Disengage for unwanted maneuver of the vehicle caused by a planning discrepancy while generating an appropriate trajectory | Planning Discrepancy
Lyft | 2019-04-09 | 2019-04-09 | 3FA6P0RU1KR135721 | NO | YES | 1 | Street | Disengage for unwanted maneuver of the vehicle caused by a planning discrepancy while generating an appropriate trajectory | Planning Discrepancy
Lyft | 2019-04-09 | 2019-04-09 | 3FA6P0RU2JR144443 | NO | YES | 1 | Street | Disengage for unwanted maneuver of the vehicle caused by a planning discrepancy while generating an appropriate trajectory | Planning Discrepancy
Lyft | 2019-04-09 | 2019-04-09 | 3FA6P0RU2JR144443 | NO | YES | 1 | Street | Disengage for unwanted maneuver of the vehicle caused by a planning discrepancy while generating an appropriate trajectory | Planning Discrepancy
Lyft | 2019-04-09 | 2019-04-09 | 3FA6P0RU2JR120045 | NO | YES | 1 | Street | Disengage for unwanted maneuver of the vehicle caused by a planning discrepancy while generating an appropriate trajectory | Planning Discrepancy
Lyft | 2019-04-09 | 2019-04-09 | 3FA6P0RU0HR408592 | NO | YES | 1 | Street | Disengage for unwanted maneuver of the vehicle caused by a planning discrepancy while generating an appropriate trajectory | Planning Discrepancy
Lyft | 2019-04-09 | 2019-04-09 | 3FA6P0RU0HR408592 | NO | YES | 1 | Street | Disengage for unwanted maneuver of the vehicle caused by a planning discrepancy while generating an appropriate trajectory | Planning Discrepancy
Lyft | 2019-04-09 | 2019-04-09 | 3FA6P0RU0HR408592 | NO | YES | 1 | Street | Disengage for unwanted maneuver of the vehicle caused by a planning discrepancy while generating an appropriate trajectory | Planning Discrepancy
Lyft | 2019-04-09 | 2019-04-09 | 3FA6P0RU0HR408592 | NO | YES | 1 | Street | Disengage for unwanted maneuver of the vehicle caused by a planning discrepancy while generating an appropriate trajectory | Planning Discrepancy
Lyft | 2019-04-09 | 2019-04-09 | 3FA6P0RU0HR408592 | NO | YES | 1 | Street | Disengage for unwanted maneuver of the vehicle caused by a planning discrepancy while generating an appropriate trajectory | Planning Discrepancy
Lyft | 2019-04-09 | 2019-04-09 | 3FA6P0RU2JR144443 | NO | YES | 1 | Street | Disengage for unwanted maneuver of the vehicle caused by a planning discrepancy while generating an appropriate trajectory | Planning Discrepancy
Lyft | 2019-04-09 | 2019-04-09 | 3FA6P0RU2JR120045 | NO | YES | 1 | Street | Disengage for unwanted maneuver of the vehicle caused by a planning discrepancy while generating an appropriate trajectory | Planning Discrepancy
Lyft | 2019-04-09 | 2019-04-09 | 3FA6P0RU1KR135721 | NO | YES | 1 | Street | Disengage for unwanted maneuver of the vehicle caused by a planning discrepancy while generating an appropriate trajectory | Planning Discrepancy
Lyft | 2019-04-09 | 2019-04-09 | 3FA6P0RU0HR408592 | NO | YES | 1 | Street | Disengage for unwanted maneuver of the vehicle caused by a control discrepancy in delivering the planned trajectory to the vehicle’s controls system | Control Discrepancy
Lyft | 2019-04-10 | 2019-04-10 | 3FA6P0RU2JR144443 | NO | YES | 1 | Street | Disengage for a software fault due to a potential performance issue with a software component of the self-driving system (including third party software components) | System Fault
Lyft | 2019-04-10 | 2019-04-10 | 3FA6P0RU2JR120045 | NO | YES | 1 | Street | Disengage for unwanted maneuver of the vehicle caused by a planning discrepancy while generating an appropriate trajectory | Planning Discrepancy
Lyft | 2019-04-10 | 2019-04-10 | 3FA6P0RU1KR135721 | NO | YES | 1 | Street | Disengage for unwanted maneuver of the vehicle caused by a planning discrepancy while generating an appropriate trajectory | Planning Discrepancy
Lyft | 2019-04-10 | 2019-04-10 | 3FA6P0RU2JR120045 | NO | YES | 1 | Street | Disengage for unwanted maneuver of the vehicle caused by a planning discrepancy while generating an appropriate trajectory | Planning Discrepancy
Lyft | 2019-04-10 | 2019-04-10 | 3FA6P0RU1KR135721 | NO | YES | 1 | Street | Disengage for unwanted maneuver of the vehicle caused by a planning discrepancy while generating an appropriate trajectory | Planning Discrepancy
Lyft | 2019-04-10 | 2019-04-10 | 3FA6P0RU1KR135721 | NO | YES | 1 | Street | Disengage for unwanted maneuver of the vehicle caused by a planning discrepancy while generating an appropriate trajectory | Planning Discrepancy
Lyft | 2019-04-11 | 2019-04-11 | 3FA6P0RU2JR144443 | NO | YES | 1 | Street | Disengage for a software fault due to a potential performance issue with a software component of the self-driving system (including third party software components) | System Fault
Lyft | 2019-04-11 | 2019-04-11 | 3FA6P0RU2JR120045 | NO | YES | 1 | Street | Disengage for a software fault due to a potential performance issue with a software component of the self-driving system (including third party software components) | System Fault
Lyft | 2019-04-11 | 2019-04-11 | 3FA6P0RU0JR149687 | NO | YES | 1 | Street | Disengage for a software fault due to a potential performance issue with a software component of the self-driving system (including third party software components) | System Fault
Lyft | 2019-04-11 | 2019-04-11 | 3FA6P0RU0JR149687 | NO | YES | 1 | Street | Disengage for a software fault due to a potential performance issue with a software component of the self-driving system (including third party software components) | System Fault
Lyft | 2019-04-11 | 2019-04-11 | 3FA6P0RU2JR144443 | NO | YES | 1 | Street | Disengage for a software fault due to a potential performance issue with a software component of the self-driving system (including third party software components) | System Fault
Lyft | 2019-04-11 | 2019-04-11 | 3FA6P0RU2JR144443 | NO | YES | 1 | Street | Disengage for a software fault due to a potential performance issue with a software component of the self-driving system (including third party software components) | System Fault
Lyft | 2019-04-11 | 2019-04-11 | 3FA6P0RU0JR149687 | NO | YES | 1 | Street | Disengage for a software fault due to a potential performance issue with a software component of the self-driving system (including third party software components) | System Fault
Lyft | 2019-04-11 | 2019-04-11 | 3FA6P0RU2JR144443 | NO | YES | 1 | Street | Disengage for a software fault due to a potential performance issue with a software component of the self-driving system (including third party software components) | System Fault
Lyft | 2019-04-11 | 2019-04-11 | 3FA6P0RU3JR214046 | NO | YES | 1 | Street | Disengage for a software fault due to a potential performance issue with a software component of the self-driving system (including third party software components) | System Fault
Lyft | 2019-04-11 | 2019-04-11 | 3FA6P0RU0JR149687 | NO | YES | 1 | Street | Disengage for a software fault due to a potential performance issue with a software component of the self-driving system (including third party software components) | System Fault
Lyft | 2019-04-11 | 2019-04-11 | 3FA6P0RU2JR144443 | NO | YES | 1 | Street | Disengage for a software fault due to a potential performance issue with a software component of the self-driving system (including third party software components) | System Fault
Lyft | 2019-04-11 | 2019-04-11 | 3FA6P0RU2JR144443 | NO | YES | 1 | Street | Disengage for unwanted maneuver of the vehicle caused by a planning discrepancy while generating an appropriate trajectory | Planning Discrepancy
Lyft | 2019-04-11 | 2019-04-11 | 3FA6P0RU0JR149687 | NO | YES | 1 | Street | Disengage for unwanted maneuver of the vehicle caused by a planning discrepancy while generating an appropriate trajectory | Planning Discrepancy
Lyft | 2019-04-11 | 2019-04-11 | 3FA6P0RU0JR149687 | NO | YES | 1 | Street | Disengage for unwanted maneuver of the vehicle caused by a planning discrepancy while generating an appropriate trajectory | Planning Discrepancy
Lyft | 2019-04-11 | 2019-04-11 | 3FA6P0RU0JR149687 | NO | YES | 1 | Street | Disengage for unwanted maneuver of the vehicle caused by a planning discrepancy while generating an appropriate trajectory | Planning Discrepancy
Lyft | 2019-04-11 | 2019-04-11 | 3FA6P0RU0JR149687 | NO | YES | 1 | Street | Disengage for unwanted maneuver of the vehicle caused by a planning discrepancy while generating an appropriate trajectory | Planning Discrepancy
Lyft | 2019-04-11 | 2019-04-11 | 3FA6P0RU3JR214046 | NO | YES | 1 | Street | Disengage for unwanted maneuver of the vehicle caused by a planning discrepancy while generating an appropriate trajectory | Planning Discrepancy
Lyft | 2019-04-11 | 2019-04-11 | 3FA6P0RU2JR144443 | NO | YES | 1 | Street | Disengage for unwanted maneuver of the vehicle caused by a planning discrepancy while generating an appropriate trajectory | Planning Discrepancy
Lyft | 2019-04-11 | 2019-04-11 | 3FA6P0RU2JR144443 | NO | YES | 1 | Street | Disengage for unwanted maneuver of the vehicle caused by a planning discrepancy while generating an appropriate trajectory | Planning Discrepancy
Lyft | 2019-04-11 | 2019-04-11 | 3FA6P0RU2JR144443 | NO | YES | 1 | Street | Disengage for unwanted maneuver of the vehicle caused by a planning discrepancy while generating an appropriate trajectory | Planning Discrepancy
Lyft | 2019-04-11 | 2019-04-11 | 3FA6P0RU2JR144443 | NO | YES | 1 | Street | Disengage for unwanted maneuver of the vehicle caused by a planning discrepancy while generating an appropriate trajectory | Planning Discrepancy
Lyft | 2019-04-11 | 2019-04-11 | 3FA6P0RU0JR149057 | NO | YES | 1 | Street | Disengage for unwanted maneuver of the vehicle caused by a planning discrepancy while generating an appropriate trajectory | Planning Discrepancy
Lyft | 2019-04-11 | 2019-04-11 | 3FA6P0RU3JR214046 | NO | YES | 1 | Street | Disengage for unwanted maneuver of the vehicle caused by a planning discrepancy while generating an appropriate trajectory | Planning Discrepancy
Lyft | 2019-04-11 | 2019-04-11 | 3FA6P0RU3JR214046 | NO | YES | 1 | Street | Disengage for unwanted maneuver of the vehicle caused by a planning discrepancy while generating an appropriate trajectory | Planning Discrepancy
Lyft | 2019-04-11 | 2019-04-11 | 3FA6P0RU3JR214046 | NO | YES | 1 | Street | Disengage for unwanted maneuver of the vehicle caused by a planning discrepancy while generating an appropriate trajectory | Planning Discrepancy
Lyft | 2019-04-11 | 2019-04-11 | 3FA6P0RU2JR144443 | NO | YES | 1 | Street | Disengage for unwanted maneuver of the vehicle caused by a planning discrepancy while generating an appropriate trajectory | Planning Discrepancy
Lyft | 2019-04-11 | 2019-04-11 | 3FA6P0RU0JR149687 | NO | YES | 1 | Street | Disengage for unwanted maneuver of the vehicle caused by a planning discrepancy while generating an appropriate trajectory | Planning Discrepancy
Lyft | 2019-04-11 | 2019-04-11 | 3FA6P0RU0JR149057 | NO | YES | 1 | Street | Disengage for unwanted maneuver of the vehicle caused by a planning discrepancy while generating an appropriate trajectory | Planning Discrepancy
Lyft | 2019-04-11 | 2019-04-11 | 3FA6P0RU0JR149687 | NO | YES | 1 | Street | Disengage for unwanted maneuver of the vehicle caused by a planning discrepancy while generating an appropriate trajectory | Planning Discrepancy
Lyft | 2019-04-11 | 2019-04-11 | 3FA6P0RU0JR149687 | NO | YES | 1 | Street | Disengage for unwanted maneuver of the vehicle caused by a planning discrepancy while generating an appropriate trajectory | Planning Discrepancy
Lyft | 2019-04-11 | 2019-04-11 | 3FA6P0RU1KR135721 | NO | YES | 1 | Street | Disengage for unwanted maneuver of the vehicle caused by a planning discrepancy while generating an appropriate trajectory | Planning Discrepancy
Lyft | 2019-04-11 | 2019-04-11 | 3FA6P0RU1KR135721 | NO | YES | 1 | Street | Disengage for unwanted maneuver of the vehicle caused by a planning discrepancy while generating an appropriate trajectory | Planning Discrepancy
Lyft | 2019-04-11 | 2019-04-11 | 3FA6P0RU1KR135721 | NO | YES | 1 | Street | Disengage for unwanted maneuver of the vehicle caused by a planning discrepancy while generating an appropriate trajectory | Planning Discrepancy
Lyft | 2019-04-11 | 2019-04-11 | 3FA6P0RU1KR135721 | NO | YES | 1 | Street | Disengage for unwanted maneuver of the vehicle caused by a planning discrepancy while generating an appropriate trajectory | Planning Discrepancy
Lyft | 2019-04-11 | 2019-04-11 | 3FA6P0RU1KR135721 | NO | YES | 1 | Street | Disengage for unwanted maneuver of the vehicle caused by a planning discrepancy while generating an appropriate trajectory | Planning Discrepancy
Lyft | 2019-04-11 | 2019-04-11 | 3FA6P0RU1KR135721 | NO | YES | 1 | Street | Disengage for unwanted maneuver of the vehicle caused by a planning discrepancy while generating an appropriate trajectory | Planning Discrepancy
Lyft | 2019-04-11 | 2019-04-11 | 3FA6P0RU0JR149057 | NO | YES | 1 | Street | Disengage for unwanted maneuver of the vehicle caused by a planning discrepancy while generating an appropriate trajectory | Planning Discrepancy
Lyft | 2019-04-11 | 2019-04-11 | 3FA6P0RU0JR149057 | NO | YES | 1 | Street | Disengage for unwanted maneuver of the vehicle caused by a planning discrepancy while generating an appropriate trajectory | Planning Discrepancy
Lyft | 2019-04-11 | 2019-04-11 | 3FA6P0RU2JR120045 | NO | YES | 1 | Street | Disengage for an erratically, recklessly or aggressively behaving road user | Safety Precaution
Lyft | 2019-04-12 | 2019-04-12 | 3FA6P0RU0JR149057 | NO | YES | 1 | Street | Disengage for a software fault due to a potential performance issue with a software component of the self-driving system (including third party software components) | System Fault
Lyft | 2019-04-12 | 2019-04-12 | 3FA6P0RU0JR149687 | NO | YES | 1 | Street | Disengage for a software fault due to a potential performance issue with a software component of the self-driving system (including third party software components) | System Fault
Lyft | 2019-04-12 | 2019-04-12 | 3FA6P0RU0JR149687 | NO | YES | 1 | Street | Disengage for a software fault due to a potential performance issue with a software component of the self-driving system (including third party software components) | System Fault
Lyft | 2019-04-12 | 2019-04-12 | 3FA6P0RU0JR149687 | NO | YES | 1 | Street | Disengage for a software fault due to a potential performance issue with a software component of the self-driving system (including third party software components) | System Fault
Lyft | 2019-04-12 | 2019-04-12 | 3FA6P0RU0JR149687 | NO | YES | 1 | Street | Disengage for a software fault due to a potential performance issue with a software component of the self-driving system (including third party software components) | System Fault
Lyft | 2019-04-12 | 2019-04-12 | 3FA6P0RU0JR149687 | NO | YES | 1 | Street | Disengage for a software fault due to a potential performance issue with a software component of the self-driving system (including third party software components) | System Fault
Lyft | 2019-04-12 | 2019-04-12 | 3FA6P0RU0JR149687 | NO | YES | 1 | Street | Disengage for a software fault due to a potential performance issue with a software component of the self-driving system (including third party software components) | System Fault
Lyft | 2019-04-12 | 2019-04-12 | 3FA6P0RU0JR149687 | NO | YES | 1 | Street | Disengage for a software fault due to a potential performance issue with a software component of the self-driving system (including third party software components) | System Fault
Lyft | 2019-04-12 | 2019-04-12 | 3FA6P0RU0JR149057 | NO | YES | 1 | Street | Disengage for a software fault due to a potential performance issue with a software component of the self-driving system (including third party software components) | System Fault
Lyft | 2019-04-12 | 2019-04-12 | 3FA6P0RU2JR144443 | NO | YES | 1 | Street | Disengage for a software fault due to a potential performance issue with a software component of the self-driving system (including third party software components) | System Fault
Lyft | 2019-04-12 | 2019-04-12 | 3FA6P0RU2JR144443 | NO | YES | 1 | Street | Disengage for a software fault due to a potential performance issue with a software component of the self-driving system (including third party software components) | System Fault
Lyft | 2019-04-12 | 2019-04-12 | 3FA6P0RU0JR149687 | NO | YES | 1 | Street | Disengage for a software fault due to a potential performance issue with a software component of the self-driving system (including third party software components) | System Fault
Lyft | 2019-04-12 | 2019-04-12 | 3FA6P0RU0JR149687 | NO | YES | 1 | Street | Disengage for a software fault due to a potential performance issue with a software component of the self-driving system (including third party software components) | System Fault
Lyft | 2019-04-12 | 2019-04-12 | 3FA6P0RU0JR149687 | NO | YES | 1 | Street | Disengage for a software fault due to a potential performance issue with a software component of the self-driving system (including third party software components) | System Fault
Lyft | 2019-04-12 | 2019-04-12 | 3FA6P0RU2JR144443 | NO | YES | 1 | Street | Disengage for a software fault due to a potential performance issue with a software component of the self-driving system (including third party software components) | System Fault
Lyft | 2019-04-12 | 2019-04-12 | 3FA6P0RU0HR408592 | NO | YES | 1 | Street | Disengage for a software fault due to a potential performance issue with a software component of the self-driving system (including third party software components) | System Fault
Lyft | 2019-04-12 | 2019-04-12 | 3FA6P0RU0HR408592 | NO | YES | 1 | Street | Disengage for a software fault due to a potential performance issue with a software component of the self-driving system (including third party software components) | System Fault
Lyft | 2019-04-12 | 2019-04-12 | 3FA6P0RU0HR408592 | NO | YES | 1 | Street | Disengage for a software fault due to a potential performance issue with a software component of the self-driving system (including third party software components) | System Fault
Lyft | 2019-04-12 | 2019-04-12 | 3FA6P0RU2JR144443 | NO | YES | 1 | Street | Disengage for a software fault due to a potential performance issue with a software component of the self-driving system (including third party software components) | System Fault
Lyft | 2019-04-12 | 2019-04-12 | 3FA6P0RU0JR149057 | NO | YES | 1 | Street | Disengage for a software fault due to a potential performance issue with a software component of the self-driving system (including third party software components) | System Fault
Lyft | 2019-04-12 | 2019-04-12 | 3FA6P0RU0JR149687 | NO | YES | 1 | Street | Disengage for a software fault due to a potential performance issue with a software component of the self-driving system (including third party software components) | System Fault
Lyft | 2019-04-12 | 2019-04-12 | 3FA6P0RU2JR144443 | NO | YES | 1 | Street | Disengage for a software fault due to a potential performance issue with a software component of the self-driving system (including third party software components) | System Fault
Lyft | 2019-04-12 | 2019-04-12 | 3FA6P0RU0JR149687 | NO | YES | 1 | Street | Disengage for a software fault due to a potential performance issue with a software component of the self-driving system (including third party software components) | System Fault
Lyft | 2019-04-12 | 2019-04-12 | 3FA6P0RU1KR135721 | NO | YES | 1 | Street | Disengage for a software fault due to a potential performance issue with a software component of the self-driving system (including third party software components) | System Fault
Lyft | 2019-04-12 | 2019-04-12 | 3FA6P0RU1KR135721 | NO | YES | 1 | Street | Disengage for a software fault due to a potential performance issue with a software component of the self-driving system (including third party software components) | System Fault
Lyft | 2019-04-12 | 2019-04-12 | 3FA6P0RU0JR149687 | NO | YES | 1 | Street | Disengage for unwanted maneuver of the vehicle caused by a planning discrepancy while generating an appropriate trajectory | Planning Discrepancy
Lyft | 2019-04-12 | 2019-04-12 | 3FA6P0RU1KR135721 | NO | YES | 1 | Street | Disengage for unwanted maneuver of the vehicle caused by a planning discrepancy while generating an appropriate trajectory | Planning Discrepancy
Lyft | 2019-04-12 | 2019-04-12 | 3FA6P0RU2JR144443 | NO | YES | 1 | Street | Disengage for unwanted maneuver of the vehicle caused by a planning discrepancy while generating an appropriate trajectory | Planning Discrepancy
Lyft | 2019-04-12 | 2019-04-12 | 3FA6P0RU2JR144443 | NO | YES | 1 | Street | Disengage for unwanted maneuver of the vehicle caused by a planning discrepancy while generating an appropriate trajectory | Planning Discrepancy
Lyft | 2019-04-12 | 2019-04-12 | 3FA6P0RU2JR144443 | NO | YES | 1 | Street | Disengage for unwanted maneuver of the vehicle caused by a planning discrepancy while generating an appropriate trajectory | Planning Discrepancy
Lyft | 2019-04-12 | 2019-04-12 | 3FA6P0RU2JR144443 | NO | YES | 1 | Street | Disengage for unwanted maneuver of the vehicle caused by a planning discrepancy while generating an appropriate trajectory | Planning Discrepancy
Lyft | 2019-04-12 | 2019-04-12 | 3FA6P0RU0JR149057 | NO | YES | 1 | Street | Disengage for unwanted maneuver of the vehicle caused by a planning discrepancy while generating an appropriate trajectory | Planning Discrepancy
Lyft | 2019-04-12 | 2019-04-12 | 3FA6P0RU0JR149057 | NO | YES | 1 | Street | Disengage for unwanted maneuver of the vehicle caused by a planning discrepancy while generating an appropriate trajectory | Planning Discrepancy
Lyft | 2019-04-12 | 2019-04-12 | 3FA6P0RU0JR149057 | NO | YES | 1 | Street | Disengage for unwanted maneuver of the vehicle caused by a planning discrepancy while generating an appropriate trajectory | Planning Discrepancy
Lyft | 2019-04-12 | 2019-04-12 | 3FA6P0RU0JR149057 | NO | YES | 1 | Street | Disengage for unwanted maneuver of the vehicle caused by a planning discrepancy while generating an appropriate trajectory | Planning Discrepancy
Lyft | 2019-04-12 | 2019-04-12 | 3FA6P0RU2JR120045 | NO | YES | 1 | Street | Disengage for unwanted maneuver of the vehicle caused by a planning discrepancy while generating an appropriate trajectory | Planning Discrepancy
Lyft | 2019-04-12 | 2019-04-12 | 3FA6P0RU2JR120045 | NO | YES | 1 | Street | Disengage for a perception discrepancy for which a component of the vehicle’s perception system failed to detect an object correctly | Perception Discrepancy
Lyft | 2019-04-12 | 2019-04-12 | 3FA6P0RU0JR149057 | NO | YES | 1 | Street | Disengage for a perception discrepancy for which a component of the vehicle’s perception system failed to detect an object correctly | Perception Discrepancy
Lyft | 2019-04-12 | 2019-04-12 | 3FA6P0RU1KR135721 | NO | YES | 1 | Street | Disengage for an erratically, recklessly or aggressively behaving road user | Safety Precaution
Lyft | 2019-04-15 | 2019-04-15 | 3FA6P0RU1KR135721 | NO | YES | 1 | Street | Disengage for a software fault due to a potential performance issue with a software component of the self-driving system (including third party software components) | System Fault
Lyft | 2019-04-15 | 2019-04-15 | 3FA6P0RU1HR350928 | NO | YES | 1 | Street | Disengage for a software fault due to a potential performance issue with a software component of the self-driving system (including third party software components) | System Fault
Lyft | 2019-04-15 | 2019-04-15 | 3FA6P0RU2JR120045 | NO | YES | 1 | Street | Disengage for a software fault due to a potential performance issue with a software component of the self-driving system (including third party software components) | System Fault
Lyft | 2019-04-15 | 2019-04-15 | 3FA6P0RU2JR120045 | NO | YES | 1 | Street | Disengage for a software fault due to a potential performance issue with a software component of the self-driving system (including third party software components) | System Fault
Lyft | 2019-04-15 | 2019-04-15 | 3FA6P0RU2JR120045 | NO | YES | 1 | Street | Disengage for a software fault due to a potential performance issue with a software component of the self-driving system (including third party software components) | System Fault
Lyft | 2019-04-15 | 2019-04-15 | 3FA6P0RU2JR120045 | NO | YES | 1 | Street | Disengage for a software fault due to a potential performance issue with a software component of the self-driving system (including third party software components) | System Fault
Lyft | 2019-04-15 | 2019-04-15 | 3FA6P0RU2JR120045 | NO | YES | 1 | Street | Disengage for a software fault due to a potential performance issue with a software component of the self-driving system (including third party software components) | System Fault
Lyft | 2019-04-15 | 2019-04-15 | 3FA6P0RU2JR120045 | NO | YES | 1 | Street | Disengage for a software fault due to a potential performance issue with a software component of the self-driving system (including third party software components) | System Fault
Lyft | 2019-04-15 | 2019-04-15 | 3FA6P0RU2JR120045 | NO | YES | 1 | Street | Disengage for a software fault due to a potential performance issue with a software component of the self-driving system (including third party software components) | System Fault
Lyft | 2019-04-15 | 2019-04-15 | 3FA6P0RU7JR157950 | NO | YES | 1 | Street | Disengage for a software fault due to a potential performance issue with a software component of the self-driving system (including third party software components) | System Fault
Lyft | 2019-04-15 | 2019-04-15 | 3FA6P0RU0JR149057 | NO | YES | 1 | Street | Disengage for a software fault due to a potential performance issue with a software component of the self-driving system (including third party software components) | System Fault
Lyft | 2019-04-15 | 2019-04-15 | 3FA6P0RU0JR149057 | NO | YES | 1 | Street | Disengage for a software fault due to a potential performance issue with a software component of the self-driving system (including third party software components) | System Fault
Lyft | 2019-04-15 | 2019-04-15 | 3FA6P0RU1KR135721 | NO | YES | 1 | Street | Disengage for unwanted maneuver of the vehicle caused by a planning discrepancy while generating an appropriate trajectory | Planning Discrepancy
Lyft | 2019-04-15 | 2019-04-15 | 3FA6P0RU1KR135721 | NO | YES | 1 | Street | Disengage for unwanted maneuver of the vehicle caused by a planning discrepancy while generating an appropriate trajectory | Planning Discrepancy
Lyft | 2019-04-15 | 2019-04-15 | 3FA6P0RU1KR135721 | NO | YES | 1 | Street | Disengage for unwanted maneuver of the vehicle caused by a planning discrepancy while generating an appropriate trajectory | Planning Discrepancy
Lyft | 2019-04-15 | 2019-04-15 | 3FA6P0RU2JR144443 | NO | YES | 1 | Street | Disengage for unwanted maneuver of the vehicle caused by a planning discrepancy while generating an appropriate trajectory | Planning Discrepancy
Lyft | 2019-04-15 | 2019-04-15 | 3FA6P0RU1HR350928 | NO | YES | 1 | Street | Disengage for unwanted maneuver of the vehicle caused by a planning discrepancy while generating an appropriate trajectory | Planning Discrepancy
Lyft | 2019-04-15 | 2019-04-15 | 3FA6P0RU1HR350928 | NO | YES | 1 | Street | Disengage for unwanted maneuver of the vehicle caused by a planning discrepancy while generating an appropriate trajectory | Planning Discrepancy
Lyft | 2019-04-15 | 2019-04-15 | 3FA6P0RU1HR350928 | NO | YES | 1 | Street | Disengage for unwanted maneuver of the vehicle caused by a planning discrepancy while generating an appropriate trajectory | Planning Discrepancy
Lyft | 2019-04-15 | 2019-04-15 | 3FA6P0RU1HR350928 | NO | YES | 1 | Street | Disengage for unwanted maneuver of the vehicle caused by a planning discrepancy while generating an appropriate trajectory | Planning Discrepancy
Lyft | 2019-04-15 | 2019-04-15 | 3FA6P0RU1HR350928 | NO | YES | 1 | Street | Disengage for unwanted maneuver of the vehicle caused by a planning discrepancy while generating an appropriate trajectory | Planning Discrepancy
Lyft | 2019-04-15 | 2019-04-15 | 3FA6P0RU1HR350928 | NO | YES | 1 | Street | Disengage for unwanted maneuver of the vehicle caused by a planning discrepancy while generating an appropriate trajectory | Planning Discrepancy
Lyft | 2019-04-15 | 2019-04-15 | 3FA6P0RU2JR120045 | NO | YES | 1 | Street | Disengage for unwanted maneuver of the vehicle caused by a planning discrepancy while generating an appropriate trajectory | Planning Discrepancy
Lyft | 2019-04-15 | 2019-04-15 | 3FA6P0RU2JR120045 | NO | YES | 1 | Street | Disengage for unwanted maneuver of the vehicle caused by a planning discrepancy while generating an appropriate trajectory | Planning Discrepancy
Lyft | 2019-04-15 | 2019-04-15 | 3FA6P0RU2JR120045 | NO | YES | 1 | Street | Disengage for unwanted maneuver of the vehicle caused by a planning discrepancy while generating an appropriate trajectory | Planning Discrepancy
Lyft | 2019-04-15 | 2019-04-15 | 3FA6P0RU2JR120045 | NO | YES | 1 | Street | Disengage for unwanted maneuver of the vehicle caused by a planning discrepancy while generating an appropriate trajectory | Planning Discrepancy
Lyft | 2019-04-15 | 2019-04-15 | 3FA6P0RU2JR120045 | NO | YES | 1 | Street | Disengage for unwanted maneuver of the vehicle caused by a planning discrepancy while generating an appropriate trajectory | Planning Discrepancy
Lyft | 2019-04-15 | 2019-04-15 | 3FA6P0RU2JR120045 | NO | YES | 1 | Street | Disengage for unwanted maneuver of the vehicle caused by a planning discrepancy while generating an appropriate trajectory | Planning Discrepancy
Lyft | 2019-04-15 | 2019-04-15 | 3FA6P0RU2JR120045 | NO | YES | 1 | Street | Disengage for unwanted maneuver of the vehicle caused by a planning discrepancy while generating an appropriate trajectory | Planning Discrepancy
Lyft | 2019-04-15 | 2019-04-15 | 3FA6P0RU2JR144443 | NO | YES | 1 | Street | Disengage for unwanted maneuver of the vehicle caused by a planning discrepancy while generating an appropriate trajectory | Planning Discrepancy
Lyft | 2019-04-15 | 2019-04-15 | 3FA6P0RU2JR144443 | NO | YES | 1 | Street | Disengage for unwanted maneuver of the vehicle caused by a planning discrepancy while generating an appropriate trajectory | Planning Discrepancy
Lyft | 2019-04-15 | 2019-04-15 | 3FA6P0RU2JR144443 | NO | YES | 1 | Street | Disengage for unwanted maneuver of the vehicle caused by a planning discrepancy while generating an appropriate trajectory | Planning Discrepancy
Lyft | 2019-04-15 | 2019-04-15 | 3FA6P0RU2JR144443 | NO | YES | 1 | Street | Disengage for unwanted maneuver of the vehicle caused by a planning discrepancy while generating an appropriate trajectory | Planning Discrepancy
Lyft | 2019-04-15 | 2019-04-15 | 3FA6P0RU2JR144443 | NO | YES | 1 | Street | Disengage for unwanted maneuver of the vehicle caused by a planning discrepancy while generating an appropriate trajectory | Planning Discrepancy
Lyft | 2019-04-15 | 2019-04-15 | 3FA6P0RU2JR144443 | NO | YES | 1 | Street | Disengage for unwanted maneuver of the vehicle caused by a planning discrepancy while generating an appropriate trajectory | Planning Discrepancy
Lyft | 2019-04-15 | 2019-04-15 | 3FA6P0RU2JR120045 | NO | YES | 1 | Street | Disengage for unwanted maneuver of the vehicle caused by a planning discrepancy while generating an appropriate trajectory | Planning Discrepancy
Lyft | 2019-04-15 | 2019-04-15 | 3FA6P0RU1KR135721 | NO | YES | 1 | Street | Disengage for unwanted maneuver of the vehicle caused by a planning discrepancy while generating an appropriate trajectory | Planning Discrepancy
Lyft | 2019-04-15 | 2019-04-15 | 3FA6P0RU1KR135721 | NO | YES | 1 | Street | Disengage for unwanted maneuver of the vehicle caused by a planning discrepancy while generating an appropriate trajectory | Planning Discrepancy
Lyft | 2019-04-15 | 2019-04-15 | 3FA6P0RU7JR157950 | NO | YES | 1 | Street | Disengage for unwanted maneuver of the vehicle caused by a planning discrepancy while generating an appropriate trajectory | Planning Discrepancy
Lyft | 2019-04-15 | 2019-04-15 | 3FA6P0RU1KR135721 | NO | YES | 1 | Street | Disengage for unwanted maneuver of the vehicle caused by a planning discrepancy while generating an appropriate trajectory | Planning Discrepancy
Lyft | 2019-04-15 | 2019-04-15 | 3FA6P0RU3JR214046 | NO | YES | 1 | Street | Disengage for unwanted maneuver of the vehicle caused by a planning discrepancy while generating an appropriate trajectory | Planning Discrepancy
Lyft | 2019-04-15 | 2019-04-15 | 3FA6P0RU0JR149057 | NO | YES | 1 | Street | Disengage for unwanted maneuver of the vehicle caused by a planning discrepancy while generating an appropriate trajectory | Planning Discrepancy
Lyft | 2019-04-15 | 2019-04-15 | 3FA6P0RU0JR149057 | NO | YES | 1 | Street | Disengage for unwanted maneuver of the vehicle caused by a planning discrepancy while generating an appropriate trajectory | Planning Discrepancy
Lyft | 2019-04-15 | 2019-04-15 | 3FA6P0RU0JR149057 | NO | YES | 1 | Street | Disengage for unwanted maneuver of the vehicle caused by a planning discrepancy while generating an appropriate trajectory | Planning Discrepancy
Lyft | 2019-04-15 | 2019-04-15 | 3FA6P0RU0JR149057 | NO | YES | 1 | Street | Disengage for unwanted maneuver of the vehicle caused by a planning discrepancy while generating an appropriate trajectory | Planning Discrepancy
Lyft | 2019-04-15 | 2019-04-15 | 3FA6P0RU7JR157950 | NO | YES | 1 | Street | Disengage for a perception discrepancy for which a component of the vehicle’s perception system failed to detect an object correctly | Perception Discrepancy
Lyft | 2019-04-16 | 2019-04-16 | 3FA6P0RU2JR144443 | NO | YES | 1 | Street | Disengage for a software fault due to a potential performance issue with a software component of the self-driving system (including third party software components) | System Fault
Lyft | 2019-04-16 | 2019-04-16 | 3FA6P0RU0JR149687 | NO | YES | 1 | Street | Disengage for a software fault due to a potential performance issue with a software component of the self-driving system (including third party software components) | System Fault
Lyft | 2019-04-16 | 2019-04-16 | 3FA6P0RU0JR149687 | NO | YES | 1 | Street | Disengage for unwanted maneuver of the vehicle caused by a planning discrepancy while generating an appropriate trajectory | Planning Discrepancy
Lyft | 2019-04-16 | 2019-04-16 | 3FA6P0RU0JR149687 | NO | YES | 1 | Street | Disengage for unwanted maneuver of the vehicle caused by a planning discrepancy while generating an appropriate trajectory | Planning Discrepancy
Lyft | 2019-04-16 | 2019-04-16 | 3FA6P0RU0JR149687 | NO | YES | 1 | Street | Disengage for unwanted maneuver of the vehicle caused by a planning discrepancy while generating an appropriate trajectory | Planning Discrepancy
Lyft | 2019-04-16 | 2019-04-16 | 3FA6P0RU0JR149687 | NO | YES | 1 | Street | Disengage for unwanted maneuver of the vehicle caused by a planning discrepancy while generating an appropriate trajectory | Planning Discrepancy
Lyft | 2019-04-16 | 2019-04-16 | 3FA6P0RU2JR144443 | NO | YES | 1 | Street | Disengage for unwanted maneuver of the vehicle caused by a planning discrepancy while generating an appropriate trajectory | Planning Discrepancy
Lyft | 2019-04-16 | 2019-04-16 | 3FA6P0RU2JR144443 | NO | YES | 1 | Street | Disengage for unwanted maneuver of the vehicle caused by a planning discrepancy while generating an appropriate trajectory | Planning Discrepancy
Lyft | 2019-04-16 | 2019-04-16 | 3FA6P0RU2JR144443 | NO | YES | 1 | Street | Disengage for unwanted maneuver of the vehicle caused by a planning discrepancy while generating an appropriate trajectory | Planning Discrepancy
Lyft | 2019-04-16 | 2019-04-16 | 3FA6P0RU2JR144443 | NO | YES | 1 | Street | Disengage for unwanted maneuver of the vehicle caused by a planning discrepancy while generating an appropriate trajectory | Planning Discrepancy
Lyft | 2019-04-16 | 2019-04-16 | 3FA6P0RU2JR144443 | NO | YES | 1 | Street | Disengage for unwanted maneuver of the vehicle caused by a planning discrepancy while generating an appropriate trajectory | Planning Discrepancy
Lyft | 2019-04-16 | 2019-04-16 | 3FA6P0RU2JR144443 | NO | YES | 1 | Street | Disengage for unwanted maneuver of the vehicle caused by a planning discrepancy while generating an appropriate trajectory | Planning Discrepancy
Lyft | 2019-04-16 | 2019-04-16 | 3FA6P0RU2JR144443 | NO | YES | 1 | Street | Disengage for unwanted maneuver of the vehicle caused by a planning discrepancy while generating an appropriate trajectory | Planning Discrepancy
Lyft | 2019-04-16 | 2019-04-16 | 3FA6P0RU2JR144443 | NO | YES | 1 | Street | Disengage for unwanted maneuver of the vehicle caused by a planning discrepancy while generating an appropriate trajectory | Planning Discrepancy
Lyft | 2019-04-16 | 2019-04-16 | 3FA6P0RU2JR144443 | NO | YES | 1 | Street | Disengage for unwanted maneuver of the vehicle caused by a planning discrepancy while generating an appropriate trajectory | Planning Discrepancy
Lyft | 2019-04-16 | 2019-04-16 | 3FA6P0RU2JR144443 | NO | YES | 1 | Street | Disengage for unwanted maneuver of the vehicle caused by a planning discrepancy while generating an appropriate trajectory | Planning Discrepancy
Lyft | 2019-04-16 | 2019-04-16 | 3FA6P0RU0JR149687 | NO | YES | 1 | Street | Disengage for unwanted maneuver of the vehicle caused by a planning discrepancy while generating an appropriate trajectory | Planning Discrepancy
Lyft | 2019-04-16 | 2019-04-16 | 3FA6P0RU0JR149687 | NO | YES | 1 | Street | Disengage for unwanted maneuver of the vehicle caused by a planning discrepancy while generating an appropriate trajectory | Planning Discrepancy
Lyft | 2019-04-16 | 2019-04-16 | 3FA6P0RU0JR149687 | NO | YES | 1 | Street | Disengage for unwanted maneuver of the vehicle caused by a planning discrepancy while generating an appropriate trajectory | Planning Discrepancy
Lyft | 2019-04-16 | 2019-04-16 | 3FA6P0RU0JR149687 | NO | YES | 1 | Street | Disengage for unwanted maneuver of the vehicle caused by a planning discrepancy while generating an appropriate trajectory | Planning Discrepancy
Lyft | 2019-04-16 | 2019-04-16 | 3FA6P0RU0JR149687 | NO | YES | 1 | Street | Disengage for unwanted maneuver of the vehicle caused by a planning discrepancy while generating an appropriate trajectory | Planning Discrepancy
Lyft | 2019-04-16 | 2019-04-16 | 3FA6P0RU0JR149687 | NO | YES | 1 | Street | Disengage for unwanted maneuver of the vehicle caused by a planning discrepancy while generating an appropriate trajectory | Planning Discrepancy
Lyft | 2019-04-16 | 2019-04-16 | 3FA6P0RU0JR149687 | NO | YES | 1 | Street | Disengage for unwanted maneuver of the vehicle caused by a planning discrepancy while generating an appropriate trajectory | Planning Discrepancy
Lyft | 2019-04-16 | 2019-04-16 | 3FA6P0RU2JR144443 | NO | YES | 1 | Street | Disengage for unwanted maneuver of the vehicle caused by a planning discrepancy while generating an appropriate trajectory | Planning Discrepancy
Lyft | 2019-04-16 | 2019-04-16 | 3FA6P0RU2JR144443 | NO | YES | 1 | Street | Disengage for unwanted maneuver of the vehicle caused by a planning discrepancy while generating an appropriate trajectory | Planning Discrepancy
Lyft | 2019-04-16 | 2019-04-16 | 3FA6P0RU2JR144443 | NO | YES | 1 | Street | Disengage for unwanted maneuver of the vehicle caused by a planning discrepancy while generating an appropriate trajectory | Planning Discrepancy
Lyft | 2019-04-16 | 2019-04-16 | 3FA6P0RU0JR149687 | NO | YES | 1 | Street | Disengage for unwanted maneuver of the vehicle caused by a planning discrepancy while generating an appropriate trajectory | Planning Discrepancy
Lyft | 2019-04-16 | 2019-04-16 | 3FA6P0RU0JR149687 | NO | YES | 1 | Street | Disengage for unwanted maneuver of the vehicle caused by a planning discrepancy while generating an appropriate trajectory | Planning Discrepancy
Lyft | 2019-04-16 | 2019-04-16 | 3FA6P0RU0JR149687 | NO | YES | 1 | Street | Disengage for unwanted maneuver of the vehicle caused by a planning discrepancy while generating an appropriate trajectory | Planning Discrepancy
Lyft | 2019-04-16 | 2019-04-16 | 3FA6P0RU2JR144443 | NO | YES | 1 | Street | Disengage for a perception discrepancy for which a component of the vehicle’s perception system failed to detect an object correctly | Perception Discrepancy
Lyft | 2019-04-16 | 2019-04-16 | 3FA6P0RU2JR144443 | NO | YES | 1 | Street | Disengage for unwanted maneuver of the vehicle caused by a control discrepancy in delivering the planned trajectory to the vehicle’s controls system | Control Discrepancy
Lyft | 2019-04-17 | 2019-04-17 | 3FA6P0RU0JR149057 | NO | YES | 1 | Street | Disengage for a software fault due to a potential performance issue with a software component of the self-driving system (including third party software components) | System Fault
Lyft | 2019-04-17 | 2019-04-17 | 3FA6P0RU0JR149057 | NO | YES | 1 | Street | Disengage for a software fault due to a potential performance issue with a software component of the self-driving system (including third party software components) | System Fault
Lyft | 2019-04-17 | 2019-04-17 | 3FA6P0RU0JR149687 | NO | YES | 1 | Street | Disengage for a software fault due to a potential performance issue with a software component of the self-driving system (including third party software components) | System Fault
Lyft | 2019-04-17 | 2019-04-17 | 3FA6P0RU0JR149057 | NO | YES | 1 | Street | Disengage for a software fault due to a potential performance issue with a software component of the self-driving system (including third party software components) | System Fault
Lyft | 2019-04-17 | 2019-04-17 | 3FA6P0RU0JR149687 | NO | YES | 1 | Street | Disengage for a software fault due to a potential performance issue with a software component of the self-driving system (including third party software components) | System Fault
Lyft | 2019-04-17 | 2019-04-17 | 3FA6P0RU2JR144443 | NO | YES | 1 | Street | Disengage for unwanted maneuver of the vehicle caused by a planning discrepancy while generating an appropriate trajectory | Planning Discrepancy
Lyft | 2019-04-17 | 2019-04-17 | 3FA6P0RU0JR149057 | NO | YES | 1 | Street | Disengage for unwanted maneuver of the vehicle caused by a planning discrepancy while generating an appropriate trajectory | Planning Discrepancy
Lyft | 2019-04-17 | 2019-04-17 | 3FA6P0RU0JR149057 | NO | YES | 1 | Street | Disengage for unwanted maneuver of the vehicle caused by a planning discrepancy while generating an appropriate trajectory | Planning Discrepancy
Lyft | 2019-04-17 | 2019-04-17 | 3FA6P0RU0JR149687 | NO | YES | 1 | Street | Disengage for unwanted maneuver of the vehicle caused by a planning discrepancy while generating an appropriate trajectory | Planning Discrepancy
Lyft | 2019-04-17 | 2019-04-17 | 3FA6P0RU0JR149687 | NO | YES | 1 | Street | Disengage for unwanted maneuver of the vehicle caused by a planning discrepancy while generating an appropriate trajectory | Planning Discrepancy
Lyft | 2019-04-17 | 2019-04-17 | 3FA6P0RU0JR149057 | NO | YES | 1 | Street | Disengage for unwanted maneuver of the vehicle caused by a planning discrepancy while generating an appropriate trajectory | Planning Discrepancy
Lyft | 2019-04-17 | 2019-04-17 | 3FA6P0RU0JR149057 | NO | YES | 1 | Street | Disengage for unwanted maneuver of the vehicle caused by a planning discrepancy while generating an appropriate trajectory | Planning Discrepancy
Lyft | 2019-04-17 | 2019-04-17 | 3FA6P0RU0JR149687 | NO | YES | 1 | Street | Disengage for unwanted maneuver of the vehicle caused by a planning discrepancy while generating an appropriate trajectory | Planning Discrepancy
Lyft | 2019-04-17 | 2019-04-17 | 3FA6P0RU0JR149687 | NO | YES | 1 | Street | Disengage for unwanted maneuver of the vehicle caused by a planning discrepancy while generating an appropriate trajectory | Planning Discrepancy
Lyft | 2019-04-17 | 2019-04-17 | 3FA6P0RU1HR350928 | NO | YES | 1 | Street | Disengage for unwanted maneuver of the vehicle caused by a planning discrepancy while generating an appropriate trajectory | Planning Discrepancy
Lyft | 2019-04-17 | 2019-04-17 | 3FA6P0RU1HR350928 | NO | YES | 1 | Street | Disengage for unwanted maneuver of the vehicle caused by a planning discrepancy while generating an appropriate trajectory | Planning Discrepancy
Lyft | 2019-04-17 | 2019-04-17 | 3FA6P0RU0JR149057 | NO | YES | 1 | Street | Disengage for unwanted maneuver of the vehicle caused by a planning discrepancy while generating an appropriate trajectory | Planning Discrepancy
Lyft | 2019-04-17 | 2019-04-17 | 3FA6P0RU0JR149057 | NO | YES | 1 | Street | Disengage for unwanted maneuver of the vehicle caused by a planning discrepancy while generating an appropriate trajectory | Planning Discrepancy
Lyft | 2019-04-17 | 2019-04-17 | 3FA6P0RU0JR149057 | NO | YES | 1 | Street | Disengage for unwanted maneuver of the vehicle caused by a planning discrepancy while generating an appropriate trajectory | Planning Discrepancy
Lyft | 2019-04-17 | 2019-04-17 | 3FA6P0RU7JR157950 | NO | YES | 1 | Street | Disengage for unwanted maneuver of the vehicle caused by a planning discrepancy while generating an appropriate trajectory | Planning Discrepancy
Lyft | 2019-04-17 | 2019-04-17 | 3FA6P0RU7JR157950 | NO | YES | 1 | Street | Disengage for unwanted maneuver of the vehicle caused by a planning discrepancy while generating an appropriate trajectory | Planning Discrepancy
Lyft | 2019-04-17 | 2019-04-17 | 3FA6P0RU7JR157950 | NO | YES | 1 | Street | Disengage for unwanted maneuver of the vehicle caused by a planning discrepancy while generating an appropriate trajectory | Planning Discrepancy
Lyft | 2019-04-17 | 2019-04-17 | 3FA6P0RU7JR157950 | NO | YES | 1 | Street | Disengage for unwanted maneuver of the vehicle caused by a planning discrepancy while generating an appropriate trajectory | Planning Discrepancy
Lyft | 2019-04-17 | 2019-04-17 | 3FA6P0RU1HR350928 | NO | YES | 1 | Street | Disengage for unwanted maneuver of the vehicle caused by a planning discrepancy while generating an appropriate trajectory | Planning Discrepancy
Lyft | 2019-04-17 | 2019-04-17 | 3FA6P0RU1HR350928 | NO | YES | 1 | Street | Disengage for unwanted maneuver of the vehicle caused by a planning discrepancy while generating an appropriate trajectory | Planning Discrepancy
Lyft | 2019-04-17 | 2019-04-17 | 3FA6P0RU7JR157950 | NO | YES | 1 | Street | Disengage for an erratically, recklessly or aggressively behaving road user | Safety Precaution
Lyft | 2019-04-18 | 2019-04-18 | 3FA6P0RU2JR144443 | NO | YES | 1 | Street | Disengage for a software fault due to a potential performance issue with a software component of the self-driving system (including third party software components) | System Fault
Lyft | 2019-04-18 | 2019-04-18 | 3FA6P0RU2JR144443 | NO | YES | 1 | Street | Disengage for a software fault due to a potential performance issue with a software component of the self-driving system (including third party software components) | System Fault
Lyft | 2019-04-18 | 2019-04-18 | 3FA6P0RU2JR144443 | NO | YES | 1 | Street | Disengage for a software fault due to a potential performance issue with a software component of the self-driving system (including third party software components) | System Fault
Lyft | 2019-04-18 | 2019-04-18 | 3FA6P0RU2JR144443 | NO | YES | 1 | Street | Disengage for a software fault due to a potential performance issue with a software component of the self-driving system (including third party software components) | System Fault
Lyft | 2019-04-18 | 2019-04-18 | 3FA6P0RU2JR144443 | NO | YES | 1 | Street | Disengage for a software fault due to a potential performance issue with a software component of the self-driving system (including third party software components) | System Fault
Lyft | 2019-04-18 | 2019-04-18 | 3FA6P0RU9KR115555 | NO | YES | 1 | Street | Disengage for a software fault due to a potential performance issue with a software component of the self-driving system (including third party software components) | System Fault
Lyft | 2019-04-18 | 2019-04-18 | 3FA6P0RU2JR120045 | NO | YES | 1 | Street | Disengage for unwanted maneuver of the vehicle caused by a planning discrepancy while generating an appropriate trajectory | Planning Discrepancy
Lyft | 2019-04-18 | 2019-04-18 | 3FA6P0RU0JR149057 | NO | YES | 1 | Street | Disengage for unwanted maneuver of the vehicle caused by a planning discrepancy while generating an appropriate trajectory | Planning Discrepancy
Lyft | 2019-04-18 | 2019-04-18 | 3FA6P0RU0JR149057 | NO | YES | 1 | Street | Disengage for unwanted maneuver of the vehicle caused by a planning discrepancy while generating an appropriate trajectory | Planning Discrepancy
Lyft | 2019-04-18 | 2019-04-18 | 3FA6P0RU9KR115555 | NO | YES | 1 | Street | Disengage for a perception discrepancy for which a component of the vehicle’s perception system failed to detect an object correctly | Perception Discrepancy
Lyft | 2019-04-18 | 2019-04-18 | 3FA6P0RU0JR149057 | NO | YES | 1 | Street | Disengage for a perception discrepancy for which a component of the vehicle’s perception system failed to detect an object correctly | Perception Discrepancy
Lyft | 2019-04-18 | 2019-04-18 | 3FA6P0RU2JR158004 | NO | YES | 1 | Street | Disengage for an erratically, recklessly or aggressively behaving road user | Safety Precaution
Lyft | 2019-04-19 | 2019-04-19 | 3FA6P0RU3JR214046 | NO | YES | 1 | Street | Disengage for a software fault due to a potential performance issue with a software component of the self-driving system (including third party software components) | System Fault
Lyft | 2019-04-19 | 2019-04-19 | 3FA6P0RU0JR149057 | NO | YES | 1 | Street | Disengage for a software fault due to a potential performance issue with a software component of the self-driving system (including third party software components) | System Fault
Lyft | 2019-04-19 | 2019-04-19 | 3FA6P0RU2JR144443 | NO | YES | 1 | Street | Disengage for a software fault due to a potential performance issue with a software component of the self-driving system (including third party software components) | System Fault
Lyft | 2019-04-19 | 2019-04-19 | 3FA6P0RU1KR135721 | NO | YES | 1 | Street | Disengage for unwanted maneuver of the vehicle caused by a planning discrepancy while generating an appropriate trajectory | Planning Discrepancy
Lyft | 2019-04-19 | 2019-04-19 | 3FA6P0RU0JR149687 | NO | YES | 1 | Street | Disengage for unwanted maneuver of the vehicle caused by a planning discrepancy while generating an appropriate trajectory | Planning Discrepancy
Lyft | 2019-04-19 | 2019-04-19 | 3FA6P0RU0JR149687 | NO | YES | 1 | Street | Disengage for unwanted maneuver of the vehicle caused by a planning discrepancy while generating an appropriate trajectory | Planning Discrepancy
Lyft | 2019-04-19 | 2019-04-19 | 3FA6P0RU0JR149687 | NO | YES | 1 | Street | Disengage for unwanted maneuver of the vehicle caused by a planning discrepancy while generating an appropriate trajectory | Planning Discrepancy
Lyft | 2019-04-19 | 2019-04-19 | 3FA6P0RU0JR149687 | NO | YES | 1 | Street | Disengage for unwanted maneuver of the vehicle caused by a planning discrepancy while generating an appropriate trajectory | Planning Discrepancy
Lyft | 2019-04-19 | 2019-04-19 | 3FA6P0RU0JR149687 | NO | YES | 1 | Street | Disengage for unwanted maneuver of the vehicle caused by a planning discrepancy while generating an appropriate trajectory | Planning Discrepancy
Lyft | 2019-04-19 | 2019-04-19 | 3FA6P0RU0JR149687 | NO | YES | 1 | Street | Disengage for unwanted maneuver of the vehicle caused by a planning discrepancy while generating an appropriate trajectory | Planning Discrepancy
Lyft | 2019-04-19 | 2019-04-19 | 3FA6P0RU2JR144443 | NO | YES | 1 | Street | Disengage for unwanted maneuver of the vehicle caused by a planning discrepancy while generating an appropriate trajectory | Planning Discrepancy
Lyft | 2019-04-19 | 2019-04-19 | 3FA6P0RU2JR144443 | NO | YES | 1 | Street | Disengage for an erratically, recklessly or aggressively behaving road user | Safety Precaution
Lyft | 2019-04-22 | 2019-04-22 | 3FA6P0RU2JR144443 | NO | YES | 1 | Street | Disengage for a software fault due to a potential performance issue with a software component of the self-driving system (including third party software components) | System Fault
Lyft | 2019-04-22 | 2019-04-22 | 3FA6P0RU0JR149057 | NO | YES | 1 | Street | Disengage for a software fault due to a potential performance issue with a software component of the self-driving system (including third party software components) | System Fault
Lyft | 2019-04-22 | 2019-04-22 | 3FA6P0RU1KR135721 | NO | YES | 1 | Street | Disengage for a software fault due to a potential performance issue with a software component of the self-driving system (including third party software components) | System Fault
Lyft | 2019-04-22 | 2019-04-22 | 3FA6P0RU2JR144443 | NO | YES | 1 | Street | Disengage for a software fault due to a potential performance issue with a software component of the self-driving system (including third party software components) | System Fault
Lyft | 2019-04-22 | 2019-04-22 | 3FA6P0RU1KR135721 | NO | YES | 1 | Street | Disengage for a software fault due to a potential performance issue with a software component of the self-driving system (including third party software components) | System Fault
Lyft | 2019-04-22 | 2019-04-22 | 3FA6P0RU0JR149057 | NO | YES | 1 | Street | Disengage for a software fault due to a potential performance issue with a software component of the self-driving system (including third party software components) | System Fault
Lyft | 2019-04-22 | 2019-04-22 | 3FA6P0RU0JR149057 | NO | YES | 1 | Street | Disengage for a software fault due to a potential performance issue with a software component of the self-driving system (including third party software components) | System Fault
Lyft | 2019-04-22 | 2019-04-22 | 3FA6P0RU2JR144443 | NO | YES | 1 | Street | Disengage for a software fault due to a potential performance issue with a software component of the self-driving system (including third party software components) | System Fault
Lyft | 2019-04-22 | 2019-04-22 | 3FA6P0RU0JR149687 | NO | YES | 1 | Street | Disengage for a software fault due to a potential performance issue with a software component of the self-driving system (including third party software components) | System Fault
Lyft | 2019-04-22 | 2019-04-22 | 3FA6P0RU0JR149057 | NO | YES | 1 | Street | Disengage for unwanted maneuver of the vehicle caused by a planning discrepancy while generating an appropriate trajectory | Planning Discrepancy
Lyft | 2019-04-22 | 2019-04-22 | 3FA6P0RU0JR149057 | NO | YES | 1 | Street | Disengage for unwanted maneuver of the vehicle caused by a planning discrepancy while generating an appropriate trajectory | Planning Discrepancy
Lyft | 2019-04-22 | 2019-04-22 | 3FA6P0RU0JR149057 | NO | YES | 1 | Street | Disengage for unwanted maneuver of the vehicle caused by a planning discrepancy while generating an appropriate trajectory | Planning Discrepancy
Lyft | 2019-04-22 | 2019-04-22 | 3FA6P0RU0JR149057 | NO | YES | 1 | Street | Disengage for unwanted maneuver of the vehicle caused by a planning discrepancy while generating an appropriate trajectory | Planning Discrepancy
Lyft | 2019-04-22 | 2019-04-22 | 3FA6P0RU0JR149687 | NO | YES | 1 | Street | Disengage for unwanted maneuver of the vehicle caused by a planning discrepancy while generating an appropriate trajectory | Planning Discrepancy
Lyft | 2019-04-22 | 2019-04-22 | 3FA6P0RU0JR149057 | NO | YES | 1 | Street | Disengage for unwanted maneuver of the vehicle caused by a planning discrepancy while generating an appropriate trajectory | Planning Discrepancy
Lyft | 2019-04-22 | 2019-04-22 | 3FA6P0RU0JR149687 | NO | YES | 1 | Street | Disengage for unwanted maneuver of the vehicle caused by a planning discrepancy while generating an appropriate trajectory | Planning Discrepancy
Lyft | 2019-04-22 | 2019-04-22 | 3FA6P0RU2JR144443 | NO | YES | 1 | Street | Disengage for unwanted maneuver of the vehicle caused by a planning discrepancy while generating an appropriate trajectory | Planning Discrepancy
Lyft | 2019-04-22 | 2019-04-22 | 3FA6P0RU0JR149057 | NO | YES | 1 | Street | Disengage for a perception discrepancy for which a component of the vehicle’s perception system failed to detect an object correctly | Perception Discrepancy
Lyft | 2019-04-22 | 2019-04-22 | 3FA6P0RU0JR149687 | NO | YES | 1 | Street | Disengage for a perception discrepancy for which a component of the vehicle’s perception system failed to detect an object correctly | Perception Discrepancy
Lyft | 2019-04-22 | 2019-04-22 | 3FA6P0RU2JR144443 | NO | YES | 1 | Street | Disengage for an erratically, recklessly or aggressively behaving road user | Safety Precaution
Lyft | 2019-04-22 | 2019-04-22 | 3FA6P0RU2JR144443 | NO | YES | 1 | Street | Disengage for an erratically, recklessly or aggressively behaving road user | Safety Precaution
Lyft | 2019-04-22 | 2019-04-22 | 3FA6P0RU1KR135721 | NO | YES | 1 | Street | Disengage for an erratically, recklessly or aggressively behaving road user | Safety Precaution
Lyft | 2019-04-22 | 2019-04-22 | 3FA6P0RU1KR135721 | NO | YES | 1 | Street | Disengage for an erratically, recklessly or aggressively behaving road user | Safety Precaution
Lyft | 2019-04-22 | 2019-04-22 | 3FA6P0RU1KR135721 | NO | YES | 1 | Street | Disengage for an erratically, recklessly or aggressively behaving road user | Safety Precaution
Lyft | 2019-04-22 | 2019-04-22 | 3FA6P0RU1KR135721 | NO | YES | 1 | Street | Disengage for an erratically, recklessly or aggressively behaving road user | Safety Precaution
Lyft | 2019-04-22 | 2019-04-22 | 3FA6P0RU0JR149057 | NO | YES | 1 | Street | Disengage for an erratically, recklessly or aggressively behaving road user | Safety Precaution
Lyft | 2019-04-22 | 2019-04-22 | 3FA6P0RU0JR149057 | NO | YES | 1 | Street | Disengage for an erratically, recklessly or aggressively behaving road user | Safety Precaution
Lyft | 2019-04-23 | 2019-04-23 | 3FA6P0RU0JR149687 | NO | YES | 1 | Street | Disengage for a software fault due to a potential performance issue with a software component of the self-driving system (including third party software components) | System Fault
Lyft | 2019-04-23 | 2019-04-23 | 3FA6P0RU1KR135721 | NO | YES | 1 | Street | Disengage for a software fault due to a potential performance issue with a software component of the self-driving system (including third party software components) | System Fault
Lyft | 2019-04-23 | 2019-04-23 | 3FA6P0RU0JR149057 | NO | YES | 1 | Street | Disengage for a software fault due to a potential performance issue with a software component of the self-driving system (including third party software components) | System Fault
Lyft | 2019-04-23 | 2019-04-23 | 3FA6P0RU0JR149057 | NO | YES | 1 | Street | Disengage for a software fault due to a potential performance issue with a software component of the self-driving system (including third party software components) | System Fault
Lyft | 2019-04-23 | 2019-04-23 | 3FA6P0RU0JR149057 | NO | YES | 1 | Street | Disengage for a software fault due to a potential performance issue with a software component of the self-driving system (including third party software components) | System Fault
Lyft | 2019-04-23 | 2019-04-23 | 3FA6P0RU0JR149687 | NO | YES | 1 | Street | Disengage for unwanted maneuver of the vehicle caused by a planning discrepancy while generating an appropriate trajectory | Planning Discrepancy
Lyft | 2019-04-23 | 2019-04-23 | 3FA6P0RU1KR135721 | NO | YES | 1 | Street | Disengage for unwanted maneuver of the vehicle caused by a planning discrepancy while generating an appropriate trajectory | Planning Discrepancy
Lyft | 2019-04-23 | 2019-04-23 | 3FA6P0RU0JR149057 | NO | YES | 1 | Street | Disengage for unwanted maneuver of the vehicle caused by a planning discrepancy while generating an appropriate trajectory | Planning Discrepancy
Lyft | 2019-04-23 | 2019-04-23 | 3FA6P0RU0JR149687 | NO | YES | 1 | Street | Disengage for unwanted maneuver of the vehicle caused by a planning discrepancy while generating an appropriate trajectory | Planning Discrepancy
Lyft | 2019-04-23 | 2019-04-23 | 3FA6P0RU0JR149057 | NO | YES | 1 | Street | Disengage for unwanted maneuver of the vehicle caused by a planning discrepancy while generating an appropriate trajectory | Planning Discrepancy
Lyft | 2019-04-23 | 2019-04-23 | 3FA6P0RU1KR135721 | NO | YES | 1 | Street | Disengage for unwanted maneuver of the vehicle caused by a planning discrepancy while generating an appropriate trajectory | Planning Discrepancy
Lyft | 2019-04-23 | 2019-04-23 | 3FA6P0RU0JR149687 | NO | YES | 1 | Street | Disengage for unwanted maneuver of the vehicle caused by a planning discrepancy while generating an appropriate trajectory | Planning Discrepancy
Lyft | 2019-04-23 | 2019-04-23 | 3FA6P0RU2JR144443 | NO | YES | 1 | Street | Disengage for unwanted maneuver of the vehicle caused by a planning discrepancy while generating an appropriate trajectory | Planning Discrepancy
Lyft | 2019-04-23 | 2019-04-23 | 3FA6P0RU1KR135721 | NO | YES | 1 | Street | Disengage for unwanted maneuver of the vehicle caused by a planning discrepancy while generating an appropriate trajectory | Planning Discrepancy
Lyft | 2019-04-23 | 2019-04-23 | 3FA6P0RU0JR149057 | NO | YES | 1 | Street | Disengage for unwanted maneuver of the vehicle caused by a planning discrepancy while generating an appropriate trajectory | Planning Discrepancy
Lyft | 2019-04-23 | 2019-04-23 | 3FA6P0RU0JR149057 | NO | YES | 1 | Street | Disengage for unwanted maneuver of the vehicle caused by a planning discrepancy while generating an appropriate trajectory | Planning Discrepancy
Lyft | 2019-04-23 | 2019-04-23 | 3FA6P0RU0JR149057 | NO | YES | 1 | Street | Disengage for unwanted maneuver of the vehicle caused by a planning discrepancy while generating an appropriate trajectory | Planning Discrepancy
Lyft | 2019-04-23 | 2019-04-23 | 3FA6P0RU0JR149057 | NO | YES | 1 | Street | Disengage for unwanted maneuver of the vehicle caused by a planning discrepancy while generating an appropriate trajectory | Planning Discrepancy
Lyft | 2019-04-23 | 2019-04-23 | 3FA6P0RU2JR120045 | NO | YES | 1 | Street | Disengage for a perception discrepancy for which a component of the vehicle’s perception system failed to detect an object correctly | Perception Discrepancy
Lyft | 2019-04-23 | 2019-04-23 | 3FA6P0RU2JR120045 | NO | YES | 1 | Street | Disengage for a perception discrepancy for which a component of the vehicle’s perception system failed to detect an object correctly | Perception Discrepancy
Lyft | 2019-04-23 | 2019-04-23 | 3FA6P0RU0JR149687 | NO | YES | 1 | Street | Disengage for a perception discrepancy for which a component of the vehicle’s perception system failed to detect an object correctly | Perception Discrepancy
Lyft | 2019-04-24 | 2019-04-24 | 3FA6P0RU0JR149057 | NO | YES | 1 | Street | Disengage for a software fault due to a potential performance issue with a software component of the self-driving system (including third party software components) | System Fault
Lyft | 2019-04-24 | 2019-04-24 | 3FA6P0RU0JR149057 | NO | YES | 1 | Street | Disengage for a software fault due to a potential performance issue with a software component of the self-driving system (including third party software components) | System Fault
Lyft | 2019-04-24 | 2019-04-24 | 3FA6P0RU1KR135962 | NO | YES | 1 | Street | Disengage for a software fault due to a potential performance issue with a software component of the self-driving system (including third party software components) | System Fault
Lyft | 2019-04-24 | 2019-04-24 | 3FA6P0RU2JR120045 | NO | YES | 1 | Street | Disengage for a software fault due to a potential performance issue with a software component of the self-driving system (including third party software components) | System Fault
Lyft | 2019-04-24 | 2019-04-24 | 3FA6P0RU3JR214046 | NO | YES | 1 | Street | Disengage for unwanted maneuver of the vehicle caused by a planning discrepancy while generating an appropriate trajectory | Planning Discrepancy
Lyft | 2019-04-24 | 2019-04-24 | 3FA6P0RU3JR214046 | NO | YES | 1 | Street | Disengage for unwanted maneuver of the vehicle caused by a planning discrepancy while generating an appropriate trajectory | Planning Discrepancy
Lyft | 2019-04-24 | 2019-04-24 | 3FA6P0RU3JR214046 | NO | YES | 1 | Street | Disengage for unwanted maneuver of the vehicle caused by a planning discrepancy while generating an appropriate trajectory | Planning Discrepancy
Lyft | 2019-04-24 | 2019-04-24 | 3FA6P0RU3JR214046 | NO | YES | 1 | Street | Disengage for unwanted maneuver of the vehicle caused by a planning discrepancy while generating an appropriate trajectory | Planning Discrepancy
Lyft | 2019-04-24 | 2019-04-24 | 3FA6P0RU3JR214046 | NO | YES | 1 | Street | Disengage for unwanted maneuver of the vehicle caused by a planning discrepancy while generating an appropriate trajectory | Planning Discrepancy
Lyft | 2019-04-24 | 2019-04-24 | 3FA6P0RU3JR214046 | NO | YES | 1 | Street | Disengage for unwanted maneuver of the vehicle caused by a planning discrepancy while generating an appropriate trajectory | Planning Discrepancy
Lyft | 2019-04-24 | 2019-04-24 | 3FA6P0RU3JR214046 | NO | YES | 1 | Street | Disengage for unwanted maneuver of the vehicle caused by a planning discrepancy while generating an appropriate trajectory | Planning Discrepancy
Lyft | 2019-04-24 | 2019-04-24 | 3FA6P0RU1KR135721 | NO | YES | 1 | Street | Disengage for unwanted maneuver of the vehicle caused by a planning discrepancy while generating an appropriate trajectory | Planning Discrepancy
Lyft | 2019-04-24 | 2019-04-24 | 3FA6P0RU2JR144443 | NO | YES | 1 | Street | Disengage for unwanted maneuver of the vehicle caused by a planning discrepancy while generating an appropriate trajectory | Planning Discrepancy
Lyft | 2019-04-24 | 2019-04-24 | 3FA6P0RU2JR144443 | NO | YES | 1 | Street | Disengage for unwanted maneuver of the vehicle caused by a planning discrepancy while generating an appropriate trajectory | Planning Discrepancy
Lyft | 2019-04-24 | 2019-04-24 | 3FA6P0RU2JR144443 | NO | YES | 1 | Street | Disengage for unwanted maneuver of the vehicle caused by a planning discrepancy while generating an appropriate trajectory | Planning Discrepancy
Lyft | 2019-04-24 | 2019-04-24 | 3FA6P0RU0JR149687 | NO | YES | 1 | Street | Disengage for unwanted maneuver of the vehicle caused by a planning discrepancy while generating an appropriate trajectory | Planning Discrepancy
Lyft | 2019-04-24 | 2019-04-24 | 3FA6P0RU0JR149687 | NO | YES | 1 | Street | Disengage for unwanted maneuver of the vehicle caused by a planning discrepancy while generating an appropriate trajectory | Planning Discrepancy
Lyft | 2019-04-24 | 2019-04-24 | 3FA6P0RU0JR149057 | NO | YES | 1 | Street | Disengage for unwanted maneuver of the vehicle caused by a planning discrepancy while generating an appropriate trajectory | Planning Discrepancy
Lyft | 2019-04-24 | 2019-04-24 | 3FA6P0RU2KR104428 | NO | YES | 1 | Street | Disengage for unwanted maneuver of the vehicle caused by a planning discrepancy while generating an appropriate trajectory | Planning Discrepancy
Lyft | 2019-04-24 | 2019-04-24 | 3FA6P0RU2JR144443 | NO | YES | 1 | Street | Disengage for a perception discrepancy for which a component of the vehicle’s perception system failed to detect an object correctly | Perception Discrepancy
Lyft | 2019-04-24 | 2019-04-24 | 3FA6P0RU0JR149057 | NO | YES | 1 | Street | Disengage for an erratically, recklessly or aggressively behaving road user | Safety Precaution
Lyft | 2019-04-25 | 2019-04-25 | 3FA6P0RU3JR214046 | NO | YES | 1 | Street | Disengage for a software fault due to a potential performance issue with a software component of the self-driving system (including third party software components) | System Fault
Lyft | 2019-04-25 | 2019-04-25 | 3FA6P0RU2JR144443 | NO | YES | 1 | Street | Disengage for a software fault due to a potential performance issue with a software component of the self-driving system (including third party software components) | System Fault
Lyft | 2019-04-25 | 2019-04-25 | 3FA6P0RU0JR149687 | NO | YES | 1 | Street | Disengage for a software fault due to a potential performance issue with a software component of the self-driving system (including third party software components) | System Fault
Lyft | 2019-04-25 | 2019-04-25 | 3FA6P0RU3JR214046 | NO | YES | 1 | Street | Disengage for a software fault due to a potential performance issue with a software component of the self-driving system (including third party software components) | System Fault
Lyft | 2019-04-25 | 2019-04-25 | 3FA6P0RU0JR149057 | NO | YES | 1 | Street | Disengage for a software fault due to a potential performance issue with a software component of the self-driving system (including third party software components) | System Fault
Lyft | 2019-04-25 | 2019-04-25 | 3FA6P0RU1KR135721 | NO | YES | 1 | Street | Disengage for unwanted maneuver of the vehicle caused by a planning discrepancy while generating an appropriate trajectory | Planning Discrepancy
Lyft | 2019-04-25 | 2019-04-25 | 3FA6P0RU2JR158004 | NO | YES | 1 | Street | Disengage for unwanted maneuver of the vehicle caused by a planning discrepancy while generating an appropriate trajectory | Planning Discrepancy
Lyft | 2019-04-25 | 2019-04-25 | 3FA6P0RU2JR144443 | NO | YES | 1 | Street | Disengage for unwanted maneuver of the vehicle caused by a planning discrepancy while generating an appropriate trajectory | Planning Discrepancy
Lyft | 2019-04-25 | 2019-04-25 | 3FA6P0RU2JR144443 | NO | YES | 1 | Street | Disengage for unwanted maneuver of the vehicle caused by a planning discrepancy while generating an appropriate trajectory | Planning Discrepancy
Lyft | 2019-04-25 | 2019-04-25 | 3FA6P0RU2JR144443 | NO | YES | 1 | Street | Disengage for unwanted maneuver of the vehicle caused by a planning discrepancy while generating an appropriate trajectory | Planning Discrepancy
Lyft | 2019-04-25 | 2019-04-25 | 3FA6P0RU0JR149057 | NO | YES | 1 | Street | Disengage for unwanted maneuver of the vehicle caused by a planning discrepancy while generating an appropriate trajectory | Planning Discrepancy
Lyft | 2019-04-25 | 2019-04-25 | 3FA6P0RU2JR144443 | NO | YES | 1 | Street | Disengage for unwanted maneuver of the vehicle caused by a planning discrepancy while generating an appropriate trajectory | Planning Discrepancy
Lyft | 2019-04-25 | 2019-04-25 | 3FA6P0RU3JR214046 | NO | YES | 1 | Street | Disengage for unwanted maneuver of the vehicle caused by a planning discrepancy while generating an appropriate trajectory | Planning Discrepancy
Lyft | 2019-04-25 | 2019-04-25 | 3FA6P0RU3JR214046 | NO | YES | 1 | Street | Disengage for unwanted maneuver of the vehicle caused by a planning discrepancy while generating an appropriate trajectory | Planning Discrepancy
Lyft | 2019-04-25 | 2019-04-25 | 3FA6P0RU0JR149687 | NO | YES | 1 | Street | Disengage for unwanted maneuver of the vehicle caused by a planning discrepancy while generating an appropriate trajectory | Planning Discrepancy
Lyft | 2019-04-25 | 2019-04-25 | 3FA6P0RU0JR149687 | NO | YES | 1 | Street | Disengage for a perception discrepancy for which a component of the vehicle’s perception system failed to detect an object correctly | Perception Discrepancy
Lyft | 2019-04-25 | 2019-04-25 | 3FA6P0RU1KR135721 | NO | YES | 1 | Street | Disengage for an erratically, recklessly or aggressively behaving road user | Safety Precaution
Lyft | 2019-04-26 | 2019-04-26 | 3FA6P0RU1KR135721 | NO | YES | 1 | Street | Disengage for a software fault due to a potential performance issue with a software component of the self-driving system (including third party software components) | System Fault
Lyft | 2019-04-26 | 2019-04-26 | 3FA6P0RU1KR135721 | NO | YES | 1 | Street | Disengage for a software fault due to a potential performance issue with a software component of the self-driving system (including third party software components) | System Fault
Lyft | 2019-04-26 | 2019-04-26 | 3FA6P0RU3JR214046 | NO | YES | 1 | Street | Disengage for a software fault due to a potential performance issue with a software component of the self-driving system (including third party software components) | System Fault
Lyft | 2019-04-26 | 2019-04-26 | 3FA6P0RU1HR350928 | NO | YES | 1 | Street | Disengage for unwanted maneuver of the vehicle caused by a planning discrepancy while generating an appropriate trajectory | Planning Discrepancy
Lyft | 2019-04-26 | 2019-04-26 | 3FA6P0RU7JR157950 | NO | YES | 1 | Street | Disengage for unwanted maneuver of the vehicle caused by a planning discrepancy while generating an appropriate trajectory | Planning Discrepancy
Lyft | 2019-04-26 | 2019-04-26 | 3FA6P0RU1HR350928 | NO | YES | 1 | Street | Disengage for unwanted maneuver of the vehicle caused by a planning discrepancy while generating an appropriate trajectory | Planning Discrepancy
Lyft | 2019-04-26 | 2019-04-26 | 3FA6P0RU1HR350928 | NO | YES | 1 | Street | Disengage for unwanted maneuver of the vehicle caused by a planning discrepancy while generating an appropriate trajectory | Planning Discrepancy
Lyft | 2019-04-26 | 2019-04-26 | 3FA6P0RU1HR350928 | NO | YES | 1 | Street | Disengage for unwanted maneuver of the vehicle caused by a planning discrepancy while generating an appropriate trajectory | Planning Discrepancy
Lyft | 2019-04-26 | 2019-04-26 | 3FA6P0RU1KR135721 | NO | YES | 1 | Street | Disengage for unwanted maneuver of the vehicle caused by a planning discrepancy while generating an appropriate trajectory | Planning Discrepancy
Lyft | 2019-04-26 | 2019-04-26 | 3FA6P0RU1HR350928 | NO | YES | 1 | Street | Disengage for unwanted maneuver of the vehicle caused by a planning discrepancy while generating an appropriate trajectory | Planning Discrepancy
Lyft | 2019-04-26 | 2019-04-26 | 3FA6P0RU1HR350928 | NO | YES | 1 | Street | Disengage for unwanted maneuver of the vehicle caused by a planning discrepancy while generating an appropriate trajectory | Planning Discrepancy
Lyft | 2019-04-26 | 2019-04-26 | 3FA6P0RU0JR149687 | NO | YES | 1 | Street | Disengage for unwanted maneuver of the vehicle caused by a planning discrepancy while generating an appropriate trajectory | Planning Discrepancy
Lyft | 2019-04-26 | 2019-04-26 | 3FA6P0RU1HR350928 | NO | YES | 1 | Street | Disengage for a perception discrepancy for which a component of the vehicle’s perception system failed to detect an object correctly | Perception Discrepancy
Lyft | 2019-04-26 | 2019-04-26 | 3FA6P0RU1HR350928 | NO | YES | 1 | Street | Disengage for a perception discrepancy for which a component of the vehicle’s perception system failed to detect an object correctly | Perception Discrepancy
Lyft | 2019-04-26 | 2019-04-26 | 3FA6P0RU2JR144443 | NO | YES | 1 | Street | Disengage for an erratically, recklessly or aggressively behaving road user | Safety Precaution
Lyft | 2019-04-26 | 2019-04-26 | 3FA6P0RU0JR149057 | NO | YES | 1 | Street | Disengage for an erratically, recklessly or aggressively behaving road user | Safety Precaution
Lyft | 2019-04-29 | 2019-04-29 | 3FA6P0RU0JR149687 | NO | YES | 1 | Street | Disengage for a software fault due to a potential performance issue with a software component of the self-driving system (including third party software components) | System Fault
Lyft | 2019-04-29 | 2019-04-29 | 3FA6P0RU0JR149687 | NO | YES | 1 | Street | Disengage for unwanted maneuver of the vehicle caused by a planning discrepancy while generating an appropriate trajectory | Planning Discrepancy
Lyft | 2019-04-29 | 2019-04-29 | 3FA6P0RU2JR144443 | NO | YES | 1 | Street | Disengage for unwanted maneuver of the vehicle caused by a planning discrepancy while generating an appropriate trajectory | Planning Discrepancy
Lyft | 2019-04-29 | 2019-04-29 | 3FA6P0RU1KR135721 | NO | YES | 1 | Street | Disengage for unwanted maneuver of the vehicle caused by a planning discrepancy while generating an appropriate trajectory | Planning Discrepancy
Lyft | 2019-04-29 | 2019-04-29 | 3FA6P0RU0JR149687 | NO | YES | 1 | Street | Disengage for unwanted maneuver of the vehicle caused by a planning discrepancy while generating an appropriate trajectory | Planning Discrepancy
Lyft | 2019-04-29 | 2019-04-29 | 3FA6P0RU0JR149687 | NO | YES | 1 | Street | Disengage for unwanted maneuver of the vehicle caused by a planning discrepancy while generating an appropriate trajectory | Planning Discrepancy
Lyft | 2019-04-29 | 2019-04-29 | 3FA6P0RU1KR135721 | NO | YES | 1 | Street | Disengage for unwanted maneuver of the vehicle caused by a planning discrepancy while generating an appropriate trajectory | Planning Discrepancy
Lyft | 2019-04-29 | 2019-04-29 | 3FA6P0RU2JR144443 | NO | YES | 1 | Street | Disengage for unwanted maneuver of the vehicle caused by a planning discrepancy while generating an appropriate trajectory | Planning Discrepancy
Lyft | 2019-04-29 | 2019-04-29 | 3FA6P0RU0JR149687 | NO | YES | 1 | Street | Disengage for unwanted maneuver of the vehicle caused by a planning discrepancy while generating an appropriate trajectory | Planning Discrepancy
Lyft | 2019-04-29 | 2019-04-29 | 3FA6P0RU3JR214046 | NO | YES | 1 | Street | Disengage for a perception discrepancy for which a component of the vehicle’s perception system failed to detect an object correctly | Perception Discrepancy
Lyft | 2019-04-29 | 2019-04-29 | 3FA6P0RU1KR135721 | NO | YES | 1 | Street | Disengage for a perception discrepancy for which a component of the vehicle’s perception system failed to detect an object correctly | Perception Discrepancy
Lyft | 2019-04-30 | 2019-04-30 | 3FA6P0RU0JR149057 | NO | YES | 1 | Street | Disengage for a software fault due to a potential performance issue with a software component of the self-driving system (including third party software components) | System Fault
Lyft | 2019-04-30 | 2019-04-30 | 3FA6P0RU1KR135721 | NO | YES | 1 | Street | Disengage for unwanted maneuver of the vehicle caused by a planning discrepancy while generating an appropriate trajectory | Planning Discrepancy
Lyft | 2019-04-30 | 2019-04-30 | 3FA6P0RU1KR135721 | NO | YES | 1 | Street | Disengage for unwanted maneuver of the vehicle caused by a planning discrepancy while generating an appropriate trajectory | Planning Discrepancy
Lyft | 2019-04-30 | 2019-04-30 | 3FA6P0RU2JR144443 | NO | YES | 1 | Street | Disengage for unwanted maneuver of the vehicle caused by a planning discrepancy while generating an appropriate trajectory | Planning Discrepancy
Lyft | 2019-04-30 | 2019-04-30 | 3FA6P0RU2JR144443 | NO | YES | 1 | Street | Disengage for unwanted maneuver of the vehicle caused by a planning discrepancy while generating an appropriate trajectory | Planning Discrepancy
Lyft | 2019-04-30 | 2019-04-30 | 3FA6P0RU2JR144443 | NO | YES | 1 | Street | Disengage for unwanted maneuver of the vehicle caused by a planning discrepancy while generating an appropriate trajectory | Planning Discrepancy
Lyft | 2019-04-30 | 2019-04-30 | 3FA6P0RU2JR144443 | NO | YES | 1 | Street | Disengage for unwanted maneuver of the vehicle caused by a planning discrepancy while generating an appropriate trajectory | Planning Discrepancy
Lyft | 2019-04-30 | 2019-04-30 | 3FA6P0RU2JR144443 | NO | YES | 1 | Street | Disengage for unwanted maneuver of the vehicle caused by a planning discrepancy while generating an appropriate trajectory | Planning Discrepancy
Lyft | 2019-04-30 | 2019-04-30 | 3FA6P0RU0JR149687 | NO | YES | 1 | Street | Disengage for unwanted maneuver of the vehicle caused by a planning discrepancy while generating an appropriate trajectory | Planning Discrepancy
Lyft | 2019-04-30 | 2019-04-30 | 3FA6P0RU2JR144443 | NO | YES | 1 | Street | Disengage for unwanted maneuver of the vehicle caused by a planning discrepancy while generating an appropriate trajectory | Planning Discrepancy
Lyft | 2019-04-30 | 2019-04-30 | 3FA6P0RU1KR135721 | NO | YES | 1 | Street | Disengage for unwanted maneuver of the vehicle caused by a planning discrepancy while generating an appropriate trajectory | Planning Discrepancy
Lyft | 2019-04-30 | 2019-04-30 | 3FA6P0RU3JR214046 | NO | YES | 1 | Street | Disengage for unwanted maneuver of the vehicle caused by a planning discrepancy while generating an appropriate trajectory | Planning Discrepancy
Lyft | 2019-04-30 | 2019-04-30 | 3FA6P0RU0JR149057 | NO | YES | 1 | Street | Disengage for unwanted maneuver of the vehicle caused by a planning discrepancy while generating an appropriate trajectory | Planning Discrepancy
Lyft | 2019-04-30 | 2019-04-30 | 3FA6P0RU0JR149057 | NO | YES | 1 | Street | Disengage for unwanted maneuver of the vehicle caused by a planning discrepancy while generating an appropriate trajectory | Planning Discrepancy
Lyft | 2019-04-30 | 2019-04-30 | 3FA6P0RU1KR135721 | NO | YES | 1 | Street | Disengage for unwanted maneuver of the vehicle caused by a planning discrepancy while generating an appropriate trajectory | Planning Discrepancy
Lyft | 2019-04-30 | 2019-04-30 | 3FA6P0RU2JR144443 | NO | YES | 1 | Street | Disengage for unwanted maneuver of the vehicle caused by a planning discrepancy while generating an appropriate trajectory | Planning Discrepancy
Lyft | 2019-04-30 | 2019-04-30 | 3FA6P0RU1KR135721 | NO | YES | 1 | Street | Disengage for a perception discrepancy for which a component of the vehicle’s perception system failed to detect an object correctly | Perception Discrepancy
Lyft | 2019-04-30 | 2019-04-30 | 3FA6P0RU2JR144443 | NO | YES | 1 | Street | Disengage for a perception discrepancy for which a component of the vehicle’s perception system failed to detect an object correctly | Perception Discrepancy
Lyft | 2019-05-01 | 2019-05-01 | 3FA6P0RU0JR149057 | NO | YES | 1 | Street | Disengage for a software fault due to a potential performance issue with a software component of the self-driving system (including third party software components) | System Fault
Lyft | 2019-05-01 | 2019-05-01 | 3FA6P0RU0HR408592 | NO | YES | 1 | Street | Disengage for a software fault due to a potential performance issue with a software component of the self-driving system (including third party software components) | System Fault
Lyft | 2019-05-01 | 2019-05-01 | 3FA6P0RU7JR157950 | NO | YES | 1 | Street | Disengage for a software fault due to a potential performance issue with a software component of the self-driving system (including third party software components) | System Fault
Lyft | 2019-05-01 | 2019-05-01 | 3FA6P0RU0JR149687 | NO | YES | 1 | Street | Disengage for unwanted maneuver of the vehicle caused by a planning discrepancy while generating an appropriate trajectory | Planning Discrepancy
Lyft | 2019-05-01 | 2019-05-01 | 3FA6P0RU2JR120045 | NO | YES | 1 | Street | Disengage for unwanted maneuver of the vehicle caused by a planning discrepancy while generating an appropriate trajectory | Planning Discrepancy
Lyft | 2019-05-01 | 2019-05-01 | 3FA6P0RU7JR157950 | NO | YES | 1 | Street | Disengage for unwanted maneuver of the vehicle caused by a planning discrepancy while generating an appropriate trajectory | Planning Discrepancy
Lyft | 2019-05-01 | 2019-05-01 | 3FA6P0RU1KR135721 | NO | YES | 2 | Street | Disengage for unwanted maneuver of the vehicle caused by a planning discrepancy while generating an appropriate trajectory | Planning Discrepancy
Lyft | 2019-05-01 | 2019-05-01 | 3FA6P0RU0HR408592 | NO | YES | 1 | Street | Disengage for unwanted maneuver of the vehicle caused by a planning discrepancy while generating an appropriate trajectory | Planning Discrepancy
Lyft | 2019-05-01 | 2019-05-01 | 3FA6P0RU2JR120045 | NO | YES | 1 | Street | Disengage for unwanted maneuver of the vehicle caused by a planning discrepancy while generating an appropriate trajectory | Planning Discrepancy
Lyft | 2019-05-01 | 2019-05-01 | 3FA6P0RU1KR135962 | NO | YES | 1 | Street | Disengage for unwanted maneuver of the vehicle caused by a planning discrepancy while generating an appropriate trajectory | Planning Discrepancy
Lyft | 2019-05-01 | 2019-05-01 | 3FA6P0RU1KR135962 | NO | YES | 1 | Street | Disengage for unwanted maneuver of the vehicle caused by a planning discrepancy while generating an appropriate trajectory | Planning Discrepancy
Lyft | 2019-05-01 | 2019-05-01 | 3FA6P0RU0HR408592 | NO | YES | 1 | Street | Disengage for unwanted maneuver of the vehicle caused by a planning discrepancy while generating an appropriate trajectory | Planning Discrepancy
Lyft | 2019-05-01 | 2019-05-01 | 3FA6P0RU0HR408592 | NO | YES | 1 | Street | Disengage for unwanted maneuver of the vehicle caused by a planning discrepancy while generating an appropriate trajectory | Planning Discrepancy
Lyft | 2019-05-01 | 2019-05-01 | 3FA6P0RU1KR135721 | NO | YES | 1 | Street | Disengage for unwanted maneuver of the vehicle caused by a planning discrepancy while generating an appropriate trajectory | Planning Discrepancy
Lyft | 2019-05-01 | 2019-05-01 | 3FA6P0RU1KR135721 | NO | YES | 1 | Street | Disengage for unwanted maneuver of the vehicle caused by a planning discrepancy while generating an appropriate trajectory | Planning Discrepancy
Lyft | 2019-05-01 | 2019-05-01 | 3FA6P0RU1KR135721 | NO | YES | 1 | Street | Disengage for unwanted maneuver of the vehicle caused by a planning discrepancy while generating an appropriate trajectory | Planning Discrepancy
Lyft | 2019-05-01 | 2019-05-01 | 3FA6P0RU0JR149057 | NO | YES | 1 | Street | Disengage for a perception discrepancy for which a component of the vehicle’s perception system failed to detect an object correctly | Perception Discrepancy
Lyft | 2019-05-02 | 2019-05-02 | 3FA6P0RU0JR149057 | NO | YES | 1 | Street | Disengage for a software fault due to a potential performance issue with a software component of the self-driving system (including third party software components) | System Fault
Lyft | 2019-05-02 | 2019-05-02 | 3FA6P0RU1KR135721 | NO | YES | 1 | Street | Disengage for a software fault due to a potential performance issue with a software component of the self-driving system (including third party software components) | System Fault
Lyft | 2019-05-02 | 2019-05-02 | 3FA6P0RU1KR135721 | NO | YES | 1 | Street | Disengage for a software fault due to a potential performance issue with a software component of the self-driving system (including third party software components) | System Fault
Lyft | 2019-05-02 | 2019-05-02 | 3FA6P0RU0JR149687 | NO | YES | 1 | Street | Disengage for a software fault due to a potential performance issue with a software component of the self-driving system (including third party software components) | System Fault
Lyft | 2019-05-02 | 2019-05-02 | 3FA6P0RU0JR149057 | NO | YES | 1 | Street | Disengage for a software fault due to a potential performance issue with a software component of the self-driving system (including third party software components) | System Fault
Lyft | 2019-05-02 | 2019-05-02 | 3FA6P0RU2KR104428 | NO | YES | 1 | Street | Disengage for unwanted maneuver of the vehicle caused by a planning discrepancy while generating an appropriate trajectory | Planning Discrepancy
Lyft | 2019-05-02 | 2019-05-02 | 3FA6P0RU1KR135721 | NO | YES | 1 | Street | Disengage for unwanted maneuver of the vehicle caused by a planning discrepancy while generating an appropriate trajectory | Planning Discrepancy
Lyft | 2019-05-02 | 2019-05-02 | 3FA6P0RU0JR149687 | NO | YES | 1 | Street | Disengage for unwanted maneuver of the vehicle caused by a planning discrepancy while generating an appropriate trajectory | Planning Discrepancy
Lyft | 2019-05-02 | 2019-05-02 | 3FA6P0RU0JR149687 | NO | YES | 1 | Street | Disengage for unwanted maneuver of the vehicle caused by a planning discrepancy while generating an appropriate trajectory | Planning Discrepancy
Lyft | 2019-05-02 | 2019-05-02 | 3FA6P0RU0JR149687 | NO | YES | 1 | Street | Disengage for unwanted maneuver of the vehicle caused by a planning discrepancy while generating an appropriate trajectory | Planning Discrepancy
Lyft | 2019-05-02 | 2019-05-02 | 3FA6P0RU0JR149687 | NO | YES | 1 | Street | Disengage for unwanted maneuver of the vehicle caused by a planning discrepancy while generating an appropriate trajectory | Planning Discrepancy
Lyft | 2019-05-02 | 2019-05-02 | 3FA6P0RU2JR144443 | NO | YES | 1 | Street | Disengage for unwanted maneuver of the vehicle caused by a planning discrepancy while generating an appropriate trajectory | Planning Discrepancy
Lyft | 2019-05-02 | 2019-05-02 | 3FA6P0RU1KR135721 | NO | YES | 2 | Street | Disengage for unwanted maneuver of the vehicle caused by a planning discrepancy while generating an appropriate trajectory | Planning Discrepancy
Lyft | 2019-05-02 | 2019-05-02 | 3FA6P0RU2KR104428 | NO | YES | 1 | Street | Disengage for a perception discrepancy for which a component of the vehicle’s perception system failed to detect an object correctly | Perception Discrepancy
Lyft | 2019-05-02 | 2019-05-02 | 3FA6P0RU0JR149687 | NO | YES | 1 | Street | Disengage for a perception discrepancy for which a component of the vehicle’s perception system failed to detect an object correctly | Perception Discrepancy
Lyft | 2019-05-03 | 2019-05-03 | 3FA6P0RU0JR149687 | NO | YES | 1 | Street | Disengage for a software fault due to a potential performance issue with a software component of the self-driving system (including third party software components) | System Fault
Lyft | 2019-05-03 | 2019-05-03 | 3FA6P0RU3JR214046 | NO | YES | 1 | Street | Disengage for unwanted maneuver of the vehicle caused by a planning discrepancy while generating an appropriate trajectory | Planning Discrepancy
Lyft | 2019-05-03 | 2019-05-03 | 3FA6P0RU0JR149687 | NO | YES | 1 | Street | Disengage for unwanted maneuver of the vehicle caused by a planning discrepancy while generating an appropriate trajectory | Planning Discrepancy
Lyft | 2019-05-03 | 2019-05-03 | 3FA6P0RU1KR135721 | NO | YES | 1 | Street | Disengage for unwanted maneuver of the vehicle caused by a planning discrepancy while generating an appropriate trajectory | Planning Discrepancy
Lyft | 2019-05-03 | 2019-05-03 | 3FA6P0RU2JR144443 | NO | YES | 1 | Street | Disengage for unwanted maneuver of the vehicle caused by a planning discrepancy while generating an appropriate trajectory | Planning Discrepancy
Lyft | 2019-05-03 | 2019-05-03 | 3FA6P0RU2JR144443 | NO | YES | 1 | Street | Disengage for unwanted maneuver of the vehicle caused by a planning discrepancy while generating an appropriate trajectory | Planning Discrepancy
Lyft | 2019-05-03 | 2019-05-03 | 3FA6P0RU0JR149687 | NO | YES | 1 | Street | Disengage for unwanted maneuver of the vehicle caused by a planning discrepancy while generating an appropriate trajectory | Planning Discrepancy
Lyft | 2019-05-03 | 2019-05-03 | 3FA6P0RU1KR135721 | NO | YES | 1 | Street | Disengage for unwanted maneuver of the vehicle caused by a planning discrepancy while generating an appropriate trajectory | Planning Discrepancy
Lyft | 2019-05-03 | 2019-05-03 | 3FA6P0RU1KR135721 | NO | YES | 1 | Street | Disengage for unwanted maneuver of the vehicle caused by a planning discrepancy while generating an appropriate trajectory | Planning Discrepancy
Lyft | 2019-05-03 | 2019-05-03 | 3FA6P0RU2JR144443 | NO | YES | 1 | Street | Disengage for unwanted maneuver of the vehicle caused by a planning discrepancy while generating an appropriate trajectory | Planning Discrepancy
Lyft | 2019-05-03 | 2019-05-03 | 3FA6P0RU0JR149687 | NO | YES | 1 | Street | Disengage for unwanted maneuver of the vehicle caused by a planning discrepancy while generating an appropriate trajectory | Planning Discrepancy
Lyft | 2019-05-03 | 2019-05-03 | 3FA6P0RU1KR135721 | NO | YES | 1 | Street | Disengage for unwanted maneuver of the vehicle caused by a planning discrepancy while generating an appropriate trajectory | Planning Discrepancy
Lyft | 2019-05-03 | 2019-05-03 | 3FA6P0RU0JR149687 | NO | YES | 1 | Street | Disengage for unwanted maneuver of the vehicle caused by a planning discrepancy while generating an appropriate trajectory | Planning Discrepancy
Lyft | 2019-05-03 | 2019-05-03 | 3FA6P0RU2JR144443 | NO | YES | 1 | Street | Disengage for a perception discrepancy for which a component of the vehicle’s perception system failed to detect an object correctly | Perception Discrepancy
Lyft | 2019-05-06 | 2019-05-06 | 3FA6P0RU0JR149057 | NO | YES | 1 | Street | Disengage for unwanted maneuver of the vehicle caused by a planning discrepancy while generating an appropriate trajectory | Planning Discrepancy
Lyft | 2019-05-06 | 2019-05-06 | 3FA6P0RU7JR157950 | NO | YES | 1 | Street | Disengage for a perception discrepancy for which a component of the vehicle’s perception system failed to detect an object correctly | Perception Discrepancy
Lyft | 2019-05-06 | 2019-05-06 | 3FA6P0RU7JR157950 | NO | YES | 1 | Street | Disengage for a perception discrepancy for which a component of the vehicle’s perception system failed to detect an object correctly | Perception Discrepancy
Lyft | 2019-05-07 | 2019-05-07 | 3FA6P0RU1HR350928 | NO | YES | 1 | Street | Disengage for unwanted maneuver of the vehicle caused by a planning discrepancy while generating an appropriate trajectory | Planning Discrepancy
Lyft | 2019-05-07 | 2019-05-07 | 3FA6P0RU2JR144443 | NO | YES | 1 | Street | Disengage for a perception discrepancy for which a component of the vehicle’s perception system failed to detect an object correctly | Perception Discrepancy
Lyft | 2019-05-08 | 2019-05-08 | 3FA6P0RU3JR214046 | NO | YES | 1 | Street | Disengage for a software fault due to a potential performance issue with a software component of the self-driving system (including third party software components) | System Fault
Lyft | 2019-05-08 | 2019-05-08 | 3FA6P0RU1KR135721 | NO | YES | 1 | Street | Disengage for unwanted maneuver of the vehicle caused by a planning discrepancy while generating an appropriate trajectory | Planning Discrepancy
Lyft | 2019-05-08 | 2019-05-08 | 3FA6P0RU0JR149057 | NO | YES | 1 | Street | Disengage for unwanted maneuver of the vehicle caused by a planning discrepancy while generating an appropriate trajectory | Planning Discrepancy
Lyft | 2019-05-09 | 2019-05-09 | 3FA6P0RU2KR104428 | NO | YES | 1 | Street | Disengage for a software fault due to a potential performance issue with a software component of the self-driving system (including third party software components) | System Fault
Lyft | 2019-05-09 | 2019-05-09 | 3FA6P0RU1HR350928 | NO | YES | 2 | Street | Disengage for a software fault due to a potential performance issue with a software component of the self-driving system (including third party software components) | System Fault
Lyft | 2019-05-09 | 2019-05-09 | 3FA6P0RU2KR104428 | NO | YES | 1 | Street | Disengage for unwanted maneuver of the vehicle caused by a planning discrepancy while generating an appropriate trajectory | Planning Discrepancy
Lyft | 2019-05-09 | 2019-05-09 | 3FA6P0RU1KR135721 | NO | YES | 2 | Street | Disengage for unwanted maneuver of the vehicle caused by a planning discrepancy while generating an appropriate trajectory | Planning Discrepancy
Lyft | 2019-05-09 | 2019-05-09 | 3FA6P0RU2KR104428 | NO | YES | 1 | Street | Disengage for unwanted maneuver of the vehicle caused by a planning discrepancy while generating an appropriate trajectory | Planning Discrepancy
Lyft | 2019-05-09 | 2019-05-09 | 3FA6P0RU1KR135721 | NO | YES | 2 | Street | Disengage for unwanted maneuver of the vehicle caused by a planning discrepancy while generating an appropriate trajectory | Planning Discrepancy
Lyft | 2019-05-09 | 2019-05-09 | 3FA6P0RU1HR350928 | NO | YES | 2 | Street | Disengage for unwanted maneuver of the vehicle caused by a planning discrepancy while generating an appropriate trajectory | Planning Discrepancy
Lyft | 2019-05-09 | 2019-05-09 | 3FA6P0RU2KR104428 | NO | YES | 2 | Street | Disengage for unwanted maneuver of the vehicle caused by a planning discrepancy while generating an appropriate trajectory | Planning Discrepancy
Lyft | 2019-05-09 | 2019-05-09 | 3FA6P0RU1KR135721 | NO | YES | 2 | Street | Disengage for unwanted maneuver of the vehicle caused by a planning discrepancy while generating an appropriate trajectory | Planning Discrepancy
Lyft | 2019-05-09 | 2019-05-09 | 3FA6P0RU2KR104428 | NO | YES | 1 | Street | Disengage for a perception discrepancy for which a component of the vehicle’s perception system failed to detect an object correctly | Perception Discrepancy
Lyft | 2019-05-09 | 2019-05-09 | 3FA6P0RU2KR104428 | NO | YES | 1 | Street | Disengage for a perception discrepancy for which a component of the vehicle’s perception system failed to detect an object correctly | Perception Discrepancy
Lyft | 2019-05-09 | 2019-05-09 | 3FA6P0RU1HR350928 | NO | YES | 1 | Street | Disengage for a perception discrepancy for which a component of the vehicle’s perception system failed to detect an object correctly | Perception Discrepancy
Lyft | 2019-05-09 | 2019-05-09 | 3FA6P0RU0JR149687 | NO | YES | 1 | Street | Disengage for a perception discrepancy for which a component of the vehicle’s perception system failed to detect an object correctly | Perception Discrepancy
Lyft | 2019-05-09 | 2019-05-09 | 3FA6P0RU1KR135721 | NO | YES | 1 | Street | Disengage for a perception discrepancy for which a component of the vehicle’s perception system failed to detect an object correctly | Perception Discrepancy
Lyft | 2019-05-10 | 2019-05-10 | 3FA6P0RU1KR135721 | NO | YES | 1 | Street | Disengage for a software fault due to a potential performance issue with a software component of the self-driving system (including third party software components) | System Fault
Lyft | 2019-05-10 | 2019-05-10 | 3FA6P0RU2KR104428 | NO | YES | 1 | Street | Disengage for a software fault due to a potential performance issue with a software component of the self-driving system (including third party software components) | System Fault
Lyft | 2019-05-10 | 2019-05-10 | 3FA6P0RU1KR135721 | NO | YES | 2 | Street | Disengage for unwanted maneuver of the vehicle caused by a planning discrepancy while generating an appropriate trajectory | Planning Discrepancy
Lyft | 2019-05-10 | 2019-05-10 | 3FA6P0RU1KR135721 | NO | YES | 2 | Street | Disengage for unwanted maneuver of the vehicle caused by a planning discrepancy while generating an appropriate trajectory | Planning Discrepancy
Lyft | 2019-05-10 | 2019-05-10 | 3FA6P0RU2KR104428 | NO | YES | 1 | Street | Disengage for unwanted maneuver of the vehicle caused by a planning discrepancy while generating an appropriate trajectory | Planning Discrepancy
Lyft | 2019-05-13 | 2019-05-13 | 3FA6P0RU0HR408592 | NO | YES | 1 | Street | Disengage for unwanted maneuver of the vehicle caused by a planning discrepancy while generating an appropriate trajectory | Planning Discrepancy
Lyft | 2019-05-14 | 2019-05-14 | 3FA6P0RU0JR149687 | NO | YES | 1 | Street | Disengage for unwanted maneuver of the vehicle caused by a planning discrepancy while generating an appropriate trajectory | Planning Discrepancy
Lyft | 2019-05-15 | 2019-05-15 | 3FA6P0RU0JR149687 | NO | YES | 1 | Street | Disengage for unwanted maneuver of the vehicle caused by a planning discrepancy while generating an appropriate trajectory | Planning Discrepancy
Lyft | 2019-05-15 | 2019-05-15 | 3FA6P0RU3JR214046 | NO | YES | 1 | Street | Disengage for a perception discrepancy for which a component of the vehicle’s perception system failed to detect an object correctly | Perception Discrepancy
Lyft | 2019-05-17 | 2019-05-17 | 3FA6P0RU0JR149687 | NO | YES | 1 | Street | Disengage for unwanted maneuver of the vehicle caused by a planning discrepancy while generating an appropriate trajectory | Planning Discrepancy
Lyft | 2019-05-17 | 2019-05-17 | 3FA6P0RU2KR104428 | NO | YES | 1 | Street | Disengage for unwanted maneuver of the vehicle caused by a localization discrepancy in accurately positioning the vehicle on the map | Localization Discrepancy
Lyft | 2019-05-17 | 2019-05-17 | 3FA6P0RU7KR136100 | NO | YES | 1 | Street | Disengage for unwanted maneuver of the vehicle caused by a localization discrepancy in accurately positioning the vehicle on the map | Localization Discrepancy
Lyft | 2019-05-20 | 2019-05-20 | 3FA6P0RU1HR350928 | NO | YES | 1 | Street | Disengage for unwanted maneuver of the vehicle caused by a planning discrepancy while generating an appropriate trajectory | Planning Discrepancy
Lyft | 2019-05-20 | 2019-05-20 | 3FA6P0RU1KR135721 | NO | YES | 1 | Street | Disengage for a perception discrepancy for which a component of the vehicle’s perception system failed to detect an object correctly | Perception Discrepancy
Lyft | 2019-05-20 | 2019-05-20 | 3FA6P0RU1HR350928 | NO | YES | 1 | Street | Disengage for a perception discrepancy for which a component of the vehicle’s perception system failed to detect an object correctly | Perception Discrepancy
Lyft | 2019-05-20 | 2019-05-20 | 3FA6P0RU1KR135721 | NO | YES | 1 | Street | Disengage for a perception discrepancy for which a component of the vehicle’s perception system failed to detect an object correctly | Perception Discrepancy
Lyft | 2019-05-21 | 2019-05-21 | 3FA6P0RU2KR104428 | NO | YES | 1 | Street | Disengage for a software fault due to a potential performance issue with a software component of the self-driving system (including third party software components) | System Fault
Lyft | 2019-05-22 | 2019-05-22 | 3FA6P0RU1HR350928 | NO | YES | 1 | Street | Disengage for a software fault due to a potential performance issue with a software component of the self-driving system (including third party software components) | System Fault
Lyft | 2019-05-22 | 2019-05-22 | 3FA6P0RU1KR135721 | NO | YES | 2 | Street | Disengage for unwanted maneuver of the vehicle caused by a planning discrepancy while generating an appropriate trajectory | Planning Discrepancy
Lyft | 2019-05-22 | 2019-05-22 | 3FA6P0RU1HR350928 | NO | YES | 2 | Street | Disengage for unwanted maneuver of the vehicle caused by a planning discrepancy while generating an appropriate trajectory | Planning Discrepancy
Lyft | 2019-05-22 | 2019-05-22 | 3FA6P0RU1KR135721 | NO | YES | 1 | Street | Disengage for a perception discrepancy for which a component of the vehicle’s perception system failed to detect an object correctly | Perception Discrepancy
Lyft | 2019-05-22 | 2019-05-22 | 3FA6P0RU1HR350928 | NO | YES | 1 | Street | Disengage for a perception discrepancy for which a component of the vehicle’s perception system failed to detect an object correctly | Perception Discrepancy
Lyft | 2019-05-23 | 2019-05-23 | 3FA6P0RU2JR144443 | NO | YES | 1 | Street | Disengage for a software fault due to a potential performance issue with a software component of the self-driving system (including third party software components) | System Fault
Lyft | 2019-05-23 | 2019-05-23 | 3FA6P0RU2KR104428 | NO | YES | 2 | Street | Disengage for a software fault due to a potential performance issue with a software component of the self-driving system (including third party software components) | System Fault
Lyft | 2019-05-23 | 2019-05-23 | 3FA6P0RU2JR144443 | NO | YES | 1 | Street | Disengage for unwanted maneuver of the vehicle caused by a planning discrepancy while generating an appropriate trajectory | Planning Discrepancy
Lyft | 2019-05-23 | 2019-05-23 | 3FA6P0RU1KR135721 | NO | YES | 1 | Street | Disengage for unwanted maneuver of the vehicle caused by a planning discrepancy while generating an appropriate trajectory | Planning Discrepancy
Lyft | 2019-05-23 | 2019-05-23 | 3FA6P0RU2JR144443 | NO | YES | 1 | Street | Disengage for unwanted maneuver of the vehicle caused by a planning discrepancy while generating an appropriate trajectory | Planning Discrepancy
Lyft | 2019-05-23 | 2019-05-23 | 3FA6P0RU1HR350928 | NO | YES | 1 | Street | Disengage for unwanted maneuver of the vehicle caused by a planning discrepancy while generating an appropriate trajectory | Planning Discrepancy
Lyft | 2019-05-23 | 2019-05-23 | 3FA6P0RU1KR135721 | NO | YES | 1 | Street | Disengage for unwanted maneuver of the vehicle caused by a planning discrepancy while generating an appropriate trajectory | Planning Discrepancy
Lyft | 2019-05-23 | 2019-05-23 | 3FA6P0RU2KR104428 | NO | YES | 1 | Street | Disengage for unwanted maneuver of the vehicle caused by a planning discrepancy while generating an appropriate trajectory | Planning Discrepancy
Lyft | 2019-05-23 | 2019-05-23 | 3FA6P0RU1KR135721 | NO | YES | 1 | Street | Disengage for unwanted maneuver of the vehicle caused by a planning discrepancy while generating an appropriate trajectory | Planning Discrepancy
Lyft | 2019-05-23 | 2019-05-23 | 3FA6P0RU2JR144443 | NO | YES | 1 | Street | Disengage for unwanted maneuver of the vehicle caused by a planning discrepancy while generating an appropriate trajectory | Planning Discrepancy
Lyft | 2019-05-23 | 2019-05-23 | 3FA6P0RU1KR135721 | NO | YES | 1 | Street | Disengage for a perception discrepancy for which a component of the vehicle’s perception system failed to detect an object correctly | Perception Discrepancy
Lyft | 2019-05-23 | 2019-05-23 | 3FA6P0RU1KR135721 | NO | YES | 1 | Street | Disengage for unwanted maneuver of the vehicle caused by a localization discrepancy in accurately positioning the vehicle on the map | Localization Discrepancy
Lyft | 2019-05-23 | 2019-05-23 | 3FA6P0RU2KR104428 | NO | YES | 1 | Street | Disengage for unwanted maneuver of the vehicle caused by a control discrepancy in delivering the planned trajectory to the vehicle’s controls system | Control Discrepancy
Lyft | 2019-05-23 | 2019-05-23 | 3FA6P0RU2KR104428 | NO | YES | 1 | Street | Disengage for unwanted maneuver of the vehicle caused by a control discrepancy in delivering the planned trajectory to the vehicle’s controls system | Control Discrepancy
Lyft | 2019-05-23 | 2019-05-23 | 3FA6P0RU2KR104428 | NO | YES | 1 | Street | Disengage for unwanted maneuver of the vehicle caused by a control discrepancy in delivering the planned trajectory to the vehicle’s controls system | Control Discrepancy
Lyft | 2019-05-23 | 2019-05-23 | 3FA6P0RU2KR104428 | NO | YES | 1 | Street | Disengage for unwanted maneuver of the vehicle caused by a control discrepancy in delivering the planned trajectory to the vehicle’s controls system | Control Discrepancy
Lyft | 2019-05-23 | 2019-05-23 | 3FA6P0RU1HR350928 | NO | YES | 1 | Street | Disengage for an erratically, recklessly or aggressively behaving road user | Safety Precaution
Lyft | 2019-05-23 | 2019-05-23 | 3FA6P0RU1HR350928 | NO | YES | 1 | Street | Disengage for an erratically, recklessly or aggressively behaving road user | Safety Precaution
Lyft | 2019-05-23 | 2019-05-23 | 3FA6P0RU1HR350928 | NO | YES | 1 | Street | Disengage for an erratically, recklessly or aggressively behaving road user | Safety Precaution
Lyft | 2019-05-24 | 2019-05-24 | 3FA6P0RU0JR149687 | NO | YES | 1 | Street | Disengage for unwanted maneuver of the vehicle caused by a planning discrepancy while generating an appropriate trajectory | Planning Discrepancy
Lyft | 2019-05-24 | 2019-05-24 | 3FA6P0RU1HR350928 | NO | YES | 1 | Street | Disengage for unwanted maneuver of the vehicle caused by a planning discrepancy while generating an appropriate trajectory | Planning Discrepancy
Lyft | 2019-05-24 | 2019-05-24 | 3FA6P0RU1KR135721 | NO | YES | 1 | Street | Disengage for a perception discrepancy for which a component of the vehicle’s perception system failed to detect an object correctly | Perception Discrepancy
Lyft | 2019-05-24 | 2019-05-24 | 3FA6P0RU1KR135721 | NO | YES | 1 | Street | Disengage for a perception discrepancy for which a component of the vehicle’s perception system failed to detect an object correctly | Perception Discrepancy
Lyft | 2019-05-28 | 2019-05-28 | 3FA6P0RU1KR135721 | NO | YES | 1 | Street | Disengage for unwanted maneuver of the vehicle caused by a planning discrepancy while generating an appropriate trajectory | Planning Discrepancy
Lyft | 2019-05-28 | 2019-05-28 | 3FA6P0RU1KR135721 | NO | YES | 1 | Street | Disengage for unwanted maneuver of the vehicle caused by a planning discrepancy while generating an appropriate trajectory | Planning Discrepancy
Lyft | 2019-05-28 | 2019-05-28 | 3FA6P0RU5JR274913 | NO | YES | 1 | Street | Disengage for unwanted maneuver of the vehicle caused by a planning discrepancy while generating an appropriate trajectory | Planning Discrepancy
Lyft | 2019-05-28 | 2019-05-28 | 3FA6P0RU1KR135721 | NO | YES | 1 | Street | Disengage for unwanted maneuver of the vehicle caused by a planning discrepancy while generating an appropriate trajectory | Planning Discrepancy
Lyft | 2019-05-28 | 2019-05-28 | 3FA6P0RU1KR135721 | NO | YES | 1 | Street | Disengage for unwanted maneuver of the vehicle caused by a planning discrepancy while generating an appropriate trajectory | Planning Discrepancy
Lyft | 2019-05-28 | 2019-05-28 | 3FA6P0RU1HR350928 | NO | YES | 1 | Street | Disengage for unwanted maneuver of the vehicle caused by a planning discrepancy while generating an appropriate trajectory | Planning Discrepancy
Lyft | 2019-05-29 | 2019-05-29 | 3FA6P0RU1KR135721 | NO | YES | 1 | Street | Disengage for unwanted maneuver of the vehicle caused by a planning discrepancy while generating an appropriate trajectory | Planning Discrepancy
Lyft | 2019-05-29 | 2019-05-29 | 3FA6P0RU1HR350928 | NO | YES | 1 | Street | Disengage for unwanted maneuver of the vehicle caused by a planning discrepancy while generating an appropriate trajectory | Planning Discrepancy
Lyft | 2019-05-29 | 2019-05-29 | 3FA6P0RU2KR104428 | NO | YES | 1 | Street | Disengage for unwanted maneuver of the vehicle caused by a planning discrepancy while generating an appropriate trajectory | Planning Discrepancy
Lyft | 2019-05-29 | 2019-05-29 | 3FA6P0RU5JR274913 | NO | YES | 1 | Street | Disengage for unwanted maneuver of the vehicle caused by a localization discrepancy in accurately positioning the vehicle on the map | Localization Discrepancy
Lyft | 2019-05-29 | 2019-05-29 | 3FA6P0RU5JR274913 | NO | YES | 1 | Street | Disengage for unwanted maneuver of the vehicle caused by a localization discrepancy in accurately positioning the vehicle on the map | Localization Discrepancy
Lyft | 2019-05-30 | 2019-05-30 | 3FA6P0RU2JR120045 | NO | YES | 1 | Street | Disengage for unwanted maneuver of the vehicle caused by a planning discrepancy while generating an appropriate trajectory | Planning Discrepancy
Lyft | 2019-05-30 | 2019-05-30 | 3FA6P0RUXKR136012 | NO | YES | 1 | Street | Disengage for a perception discrepancy for which a component of the vehicle’s perception system failed to detect an object correctly | Perception Discrepancy
Lyft | 2019-05-30 | 2019-05-30 | 3FA6P0RU2KR104428 | NO | YES | 1 | Street | Disengage for unwanted maneuver of the vehicle caused by a localization discrepancy in accurately positioning the vehicle on the map | Localization Discrepancy
Lyft | 2019-05-30 | 2019-05-30 | 3FA6P0RU2KR104428 | NO | YES | 2 | Street | Disengage for a hardware fault due to a potential performance issue with a hardware component of the self-driving system or a component of the base vehicle | Hardware fault
Lyft | 2019-05-31 | 2019-05-31 | 3FA6P0RUXKR136012 | NO | YES | 1 | Street | Disengage for unwanted maneuver of the vehicle caused by a planning discrepancy while generating an appropriate trajectory | Planning Discrepancy
Lyft | 2019-05-31 | 2019-05-31 | 3FA6P0RU1KR135721 | NO | YES | 1 | Street | Disengage for unwanted maneuver of the vehicle caused by a planning discrepancy while generating an appropriate trajectory | Planning Discrepancy
Lyft | 2019-05-31 | 2019-05-31 | 3FA6P0RUXKR136012 | NO | YES | 1 | Street | Disengage for a perception discrepancy for which a component of the vehicle’s perception system failed to detect an object correctly | Perception Discrepancy
Lyft | 2019-05-31 | 2019-05-31 | 3FA6P0RU1KR135721 | NO | YES | 1 | Street | Disengage for a perception discrepancy for which a component of the vehicle’s perception system failed to detect an object correctly | Perception Discrepancy
Lyft | 2019-06-03 | 2019-06-03 | 3FA6P0RU7KR136100 | NO | YES | 1 | Street | Disengage for unwanted maneuver of the vehicle caused by a planning discrepancy while generating an appropriate trajectory | Planning Discrepancy
Lyft | 2019-06-03 | 2019-06-03 | 3FA6P0RU2JR120045 | NO | YES | 1 | Street | Disengage for unwanted maneuver of the vehicle caused by a planning discrepancy while generating an appropriate trajectory | Planning Discrepancy
Lyft | 2019-06-03 | 2019-06-03 | 3FA6P0RU7KR136100 | NO | YES | 1 | Street | Disengage for unwanted maneuver of the vehicle caused by a planning discrepancy while generating an appropriate trajectory | Planning Discrepancy
Lyft | 2019-06-03 | 2019-06-03 | 3FA6P0RU7KR136100 | NO | YES | 1 | Street | Disengage for unwanted maneuver of the vehicle caused by a planning discrepancy while generating an appropriate trajectory | Planning Discrepancy
Lyft | 2019-06-03 | 2019-06-03 | 3FA6P0RU1KR135721 | NO | YES | 1 | Street | Disengage for unwanted maneuver of the vehicle caused by a planning discrepancy while generating an appropriate trajectory | Planning Discrepancy
Lyft | 2019-06-03 | 2019-06-03 | 3FA6P0RU1KR135721 | NO | YES | 1 | Street | Disengage for a perception discrepancy for which a component of the vehicle’s perception system failed to detect an object correctly | Perception Discrepancy
Lyft | 2019-06-03 | 2019-06-03 | 3FA6P0RU7KR136100 | NO | YES | 1 | Street | Disengage for unwanted maneuver of the vehicle caused by a localization discrepancy in accurately positioning the vehicle on the map | Localization Discrepancy
Lyft | 2019-06-05 | 2019-06-05 | 3FA6P0RUXKR136012 | NO | YES | 1 | Street | Disengage for unwanted maneuver of the vehicle caused by a planning discrepancy while generating an appropriate trajectory | Planning Discrepancy
Lyft | 2019-06-05 | 2019-06-05 | 3FA6P0RU1KR135721 | NO | YES | 1 | Street | Disengage for a perception discrepancy for which a component of the vehicle’s perception system failed to detect an object correctly | Perception Discrepancy
Lyft | 2019-06-05 | 2019-06-05 | 3FA6P0RU1KR135721 | NO | YES | 1 | Street | Disengage for a perception discrepancy for which a component of the vehicle’s perception system failed to detect an object correctly | Perception Discrepancy
Lyft | 2019-06-05 | 2019-06-05 | 3FA6P0RU1KR135721 | NO | YES | 1 | Street | Disengage for a perception discrepancy for which a component of the vehicle’s perception system failed to detect an object correctly | Perception Discrepancy
Lyft | 2019-06-05 | 2019-06-05 | 3FA6P0RU1KR135721 | NO | YES | 1 | Street | Disengage for a perception discrepancy for which a component of the vehicle’s perception system failed to detect an object correctly | Perception Discrepancy
Lyft | 2019-06-05 | 2019-06-05 | 3FA6P0RUXKR136012 | NO | YES | 1 | Street | Disengage for an erratically, recklessly or aggressively behaving road user | Safety Precaution
Lyft | 2019-06-06 | 2019-06-06 | 3FA6P0RU0HR408592 | NO | YES | 1 | Street | Disengage for an erratically, recklessly or aggressively behaving road user | Safety Precaution
Lyft | 2019-06-07 | 2019-06-07 | 3FA6P0RU7JR157950 | NO | YES | 1 | Street | Disengage for an erratically, recklessly or aggressively behaving road user | Safety Precaution
Lyft | 2019-06-10 | 2019-06-10 | 3FA6P0RU1KR135721 | NO | YES | 1 | Street | Disengage for unwanted maneuver of the vehicle caused by a planning discrepancy while generating an appropriate trajectory | Planning Discrepancy
Lyft | 2019-06-11 | 2019-06-11 | 3FA6P0RU0HR408592 | NO | YES | 1 | Street | Disengage for a perception discrepancy for which a component of the vehicle’s perception system failed to detect an object correctly | Perception Discrepancy
Lyft | 2019-06-12 | 2019-06-12 | 3FA6P0RU0HR408592 | NO | YES | 1 | Street | Disengage for a software fault due to a potential performance issue with a software component of the self-driving system (including third party software components) | System Fault
Lyft | 2019-06-12 | 2019-06-12 | 3FA6P0RU1KR135721 | NO | YES | 1 | Street | Disengage for unwanted maneuver of the vehicle caused by a planning discrepancy while generating an appropriate trajectory | Planning Discrepancy
Lyft | 2019-06-12 | 2019-06-12 | 3FA6P0RU1KR135721 | NO | YES | 1 | Street | Disengage for unwanted maneuver of the vehicle caused by a planning discrepancy while generating an appropriate trajectory | Planning Discrepancy
Lyft | 2019-06-12 | 2019-06-12 | 3FA6P0RU1KR135721 | NO | YES | 1 | Street | Disengage for unwanted maneuver of the vehicle caused by a planning discrepancy while generating an appropriate trajectory | Planning Discrepancy
Lyft | 2019-06-12 | 2019-06-12 | 3FA6P0RU0HR408592 | NO | YES | 1 | Street | Disengage for unwanted maneuver of the vehicle caused by a planning discrepancy while generating an appropriate trajectory | Planning Discrepancy
Lyft | 2019-06-13 | 2019-06-13 | 3FA6P0RU2JR120045 | NO | YES | 1 | Street | Disengage for a software fault due to a potential performance issue with a software component of the self-driving system (including third party software components) | System Fault
Lyft | 2019-06-13 | 2019-06-13 | 3FA6P0RU3JR214046 | NO | YES | 1 | Street | Disengage for unwanted maneuver of the vehicle caused by a planning discrepancy while generating an appropriate trajectory | Planning Discrepancy
Lyft | 2019-06-14 | 2019-06-14 | 3FA6P0RU5JR274913 | NO | YES | 1 | Street | Disengage for unwanted maneuver of the vehicle caused by a planning discrepancy while generating an appropriate trajectory | Planning Discrepancy
Lyft | 2019-06-14 | 2019-06-14 | 3FA6P0RU3JR214046 | NO | YES | 1 | Street | Disengage for a perception discrepancy for which a component of the vehicle’s perception system failed to detect an object correctly | Perception Discrepancy
Lyft | 2019-06-17 | 2019-06-17 | 3FA6P0RU2KR104428 | NO | YES | 1 | Street | Disengage for unwanted maneuver of the vehicle caused by a planning discrepancy while generating an appropriate trajectory | Planning Discrepancy
Lyft | 2019-06-18 | 2019-06-18 | 3FA6P0RU5JR274913 | NO | YES | 1 | Street | Disengage for unwanted maneuver of the vehicle caused by a planning discrepancy while generating an appropriate trajectory | Planning Discrepancy
Lyft | 2019-06-19 | 2019-06-19 | 3FA6P0RU2KR104428 | NO | YES | 1 | Street | Disengage for unwanted maneuver of the vehicle caused by a planning discrepancy while generating an appropriate trajectory | Planning Discrepancy
Lyft | 2019-06-20 | 2019-06-20 | 3FA6P0RU1HR350928 | NO | YES | 1 | Street | Disengage for unwanted maneuver of the vehicle caused by a planning discrepancy while generating an appropriate trajectory | Planning Discrepancy
Lyft | 2019-06-20 | 2019-06-20 | 3FA6P0RU0HR408592 | NO | YES | 1 | Street | Disengage for unwanted maneuver of the vehicle caused by a planning discrepancy while generating an appropriate trajectory | Planning Discrepancy
Lyft | 2019-06-20 | 2019-06-20 | 3FA6P0RU0HR408592 | NO | YES | 1 | Street | Disengage for unwanted maneuver of the vehicle caused by a planning discrepancy while generating an appropriate trajectory | Planning Discrepancy
Lyft | 2019-06-20 | 2019-06-20 | 3FA6P0RU5JR274913 | NO | YES | 1 | Street | Disengage for unwanted maneuver of the vehicle caused by a planning discrepancy while generating an appropriate trajectory | Planning Discrepancy
Lyft | 2019-06-20 | 2019-06-20 | 3FA6P0RU0JR149687 | NO | YES | 1 | Street | Disengage for unwanted maneuver of the vehicle caused by a planning discrepancy while generating an appropriate trajectory | Planning Discrepancy
Lyft | 2019-06-20 | 2019-06-20 | 3FA6P0RU0JR149687 | NO | YES | 1 | Street | Disengage for unwanted maneuver of the vehicle caused by a planning discrepancy while generating an appropriate trajectory | Planning Discrepancy
Lyft | 2019-06-21 | 2019-06-21 | 3FA6P0RU9KR115555 | NO | YES | 1 | Street | Disengage for unwanted maneuver of the vehicle caused by a planning discrepancy while generating an appropriate trajectory | Planning Discrepancy
Lyft | 2019-06-21 | 2019-06-21 | 3FA6P0RU5JR274913 | NO | YES | 1 | Street | Disengage for unwanted maneuver of the vehicle caused by a planning discrepancy while generating an appropriate trajectory | Planning Discrepancy
Lyft | 2019-06-21 | 2019-06-21 | 3FA6P0RU3JR214046 | NO | YES | 1 | Street | Disengage for unwanted maneuver of the vehicle caused by a planning discrepancy while generating an appropriate trajectory | Planning Discrepancy
Lyft | 2019-06-21 | 2019-06-21 | 3FA6P0RU1HR350928 | NO | YES | 1 | Street | Disengage for unwanted maneuver of the vehicle caused by a planning discrepancy while generating an appropriate trajectory | Planning Discrepancy
Lyft | 2019-06-24 | 2019-06-24 | 3FA6P0RUXKR136012 | NO | YES | 1 | Street | Disengage for a software fault due to a potential performance issue with a software component of the self-driving system (including third party software components) | System Fault
Lyft | 2019-06-24 | 2019-06-24 | 3FA6P0RU1KR135721 | NO | YES | 1 | Street | Disengage for unwanted maneuver of the vehicle caused by a planning discrepancy while generating an appropriate trajectory | Planning Discrepancy
Lyft | 2019-06-25 | 2019-06-25 | 3FA6P0RU1HR350928 | NO | YES | 1 | Street | Disengage for a software fault due to a potential performance issue with a software component of the self-driving system (including third party software components) | System Fault
Lyft | 2019-06-25 | 2019-06-25 | 3FA6P0RU1HR350928 | NO | YES | 1 | Street | Disengage for a software fault due to a potential performance issue with a software component of the self-driving system (including third party software components) | System Fault
Lyft | 2019-06-25 | 2019-06-25 | 3FA6P0RU2JR120045 | NO | YES | 1 | Street | Disengage for unwanted maneuver of the vehicle caused by a planning discrepancy while generating an appropriate trajectory | Planning Discrepancy
Lyft | 2019-06-25 | 2019-06-25 | 3FA6P0RU7JR157950 | NO | YES | 1 | Street | Disengage for a perception discrepancy for which a component of the vehicle’s perception system failed to detect an object correctly | Perception Discrepancy
Lyft | 2019-06-26 | 2019-06-26 | 3FA6P0RU1HR350928 | NO | YES | 1 | Street | Disengage for unwanted maneuver of the vehicle caused by a planning discrepancy while generating an appropriate trajectory | Planning Discrepancy
Lyft | 2019-06-26 | 2019-06-26 | 3FA6P0RU2JR203832 | NO | YES | 1 | Street | Disengage for unwanted maneuver of the vehicle caused by a planning discrepancy while generating an appropriate trajectory | Planning Discrepancy
Lyft | 2019-06-26 | 2019-06-26 | 3FA6P0RU3JR214046 | NO | YES | 1 | Street | Disengage for unwanted maneuver of the vehicle caused by a planning discrepancy while generating an appropriate trajectory | Planning Discrepancy
Lyft | 2019-06-26 | 2019-06-26 | 3FA6P0RU3JR214046 | NO | YES | 1 | Street | Disengage for unwanted maneuver of the vehicle caused by a planning discrepancy while generating an appropriate trajectory | Planning Discrepancy
Lyft | 2019-06-26 | 2019-06-26 | 3FA6P0RU3JR214046 | NO | YES | 1 | Street | Disengage for a perception discrepancy for which a component of the vehicle’s perception system failed to detect an object correctly | Perception Discrepancy
Lyft | 2019-06-26 | 2019-06-26 | 3FA6P0RU3JR214046 | NO | YES | 1 | Street | Disengage for a perception discrepancy for which a component of the vehicle’s perception system failed to detect an object correctly | Perception Discrepancy
Lyft | 2019-06-26 | 2019-06-26 | 3FA6P0RU0JR149687 | NO | YES | 1 | Street | Disengage for an erratically, recklessly or aggressively behaving road user | Safety Precaution
Lyft | 2019-06-26 | 2019-06-26 | 3FA6P0RU0JR149687 | NO | YES | 1 | Street | Disengage for an erratically, recklessly or aggressively behaving road user | Safety Precaution
Lyft | 2019-06-27 | 2019-06-27 | 3FA6P0RU1KR135721 | NO | YES | 1 | Street | Disengage for unwanted maneuver of the vehicle caused by a planning discrepancy while generating an appropriate trajectory | Planning Discrepancy
Lyft | 2019-06-27 | 2019-06-27 | 3FA6P0RU1KR135721 | NO | YES | 1 | Street | Disengage for unwanted maneuver of the vehicle caused by a planning discrepancy while generating an appropriate trajectory | Planning Discrepancy
Lyft | 2019-06-28 | 2019-06-28 | 3FA6P0RU9KR115555 | NO | YES | 1 | Street | Disengage for unwanted maneuver of the vehicle caused by a planning discrepancy while generating an appropriate trajectory | Planning Discrepancy
Lyft | 2019-06-28 | 2019-06-28 | 3FA6P0RU2KR104428 | NO | YES | 1 | Street | Disengage for unwanted maneuver of the vehicle caused by a planning discrepancy while generating an appropriate trajectory | Planning Discrepancy
Lyft | 2019-06-28 | 2019-06-28 | 3FA6P0RU2KR104428 | NO | YES | 1 | Street | Disengage for unwanted maneuver of the vehicle caused by a planning discrepancy while generating an appropriate trajectory | Planning Discrepancy
Lyft | 2019-06-28 | 2019-06-28 | 3FA6P0RU2KR104428 | NO | YES | 1 | Street | Disengage for unwanted maneuver of the vehicle caused by a planning discrepancy while generating an appropriate trajectory | Planning Discrepancy
Lyft | 2019-07-01 | 2019-07-01 | 3FA6P0RU2JR144443 | NO | YES | 1 | Street | Disengage for unwanted maneuver of the vehicle caused by a planning discrepancy while generating an appropriate trajectory | Planning Discrepancy
Lyft | 2019-07-01 | 2019-07-01 | 3FA6P0RU1KR135721 | NO | YES | 1 | Street | Disengage for unwanted maneuver of the vehicle caused by a planning discrepancy while generating an appropriate trajectory | Planning Discrepancy
Lyft | 2019-07-01 | 2019-07-01 | 3FA6P0RU7KR136100 | NO | YES | 1 | Street | Disengage for unwanted maneuver of the vehicle caused by a planning discrepancy while generating an appropriate trajectory | Planning Discrepancy
Lyft | 2019-07-01 | 2019-07-01 | 3FA6P0RU1KR135721 | NO | YES | 1 | Street | Disengage for an erratically, recklessly or aggressively behaving road user | Safety Precaution
Lyft | 2019-07-03 | 2019-07-03 | 3FA6P0RU0HR408592 | NO | YES | 1 | Street | Disengage for a software fault due to a potential performance issue with a software component of the self-driving system (including third party software components) | System Fault
Lyft | 2019-07-03 | 2019-07-03 | 3FA6P0RU1KR135721 | NO | YES | 1 | Street | Disengage for unwanted maneuver of the vehicle caused by a planning discrepancy while generating an appropriate trajectory | Planning Discrepancy
Lyft | 2019-07-03 | 2019-07-03 | 3FA6P0RU1KR135721 | NO | YES | 1 | Street | Disengage for unwanted maneuver of the vehicle caused by a planning discrepancy while generating an appropriate trajectory | Planning Discrepancy
Lyft | 2019-07-03 | 2019-07-03 | 3FA6P0RU0JR149687 | NO | YES | 1 | Street | Disengage for unwanted maneuver of the vehicle caused by a planning discrepancy while generating an appropriate trajectory | Planning Discrepancy
Lyft | 2019-07-03 | 2019-07-03 | 3FA6P0RU0JR149687 | NO | YES | 1 | Street | Disengage for unwanted maneuver of the vehicle caused by a planning discrepancy while generating an appropriate trajectory | Planning Discrepancy
Lyft | 2019-07-03 | 2019-07-03 | 3FA6P0RU1HR350928 | NO | YES | 1 | Street | Disengage for unwanted maneuver of the vehicle caused by a localization discrepancy in accurately positioning the vehicle on the map | Localization Discrepancy
Lyft | 2019-07-08 | 2019-07-08 | 3FA6P0RU1KR135721 | NO | YES | 1 | Street | Disengage for a software fault due to a potential performance issue with a software component of the self-driving system (including third party software components) | System Fault
Lyft | 2019-07-08 | 2019-07-08 | 3FA6P0RU1KR135721 | NO | YES | 1 | Street | Disengage for a software fault due to a potential performance issue with a software component of the self-driving system (including third party software components) | System Fault
Lyft | 2019-07-08 | 2019-07-08 | 3FA6P0RUXKR136012 | NO | YES | 1 | Street | Disengage for a software fault due to a potential performance issue with a software component of the self-driving system (including third party software components) | System Fault
Lyft | 2019-07-08 | 2019-07-08 | 3FA6P0RU2JR120045 | NO | YES | 1 | Street | Disengage for a software fault due to a potential performance issue with a software component of the self-driving system (including third party software components) | System Fault
Lyft | 2019-07-08 | 2019-07-08 | 3FA6P0RU2KR104428 | NO | YES | 1 | Street | Disengage for unwanted maneuver of the vehicle caused by a planning discrepancy while generating an appropriate trajectory | Planning Discrepancy
Lyft | 2019-07-08 | 2019-07-08 | 3FA6P0RU1KR135721 | NO | YES | 1 | Street | Disengage for a perception discrepancy for which a component of the vehicle’s perception system failed to detect an object correctly | Perception Discrepancy
Lyft | 2019-07-09 | 2019-07-09 | 3FA6P0RU7KR136100 | NO | YES | 1 | Street | Disengage for unwanted maneuver of the vehicle caused by a planning discrepancy while generating an appropriate trajectory | Planning Discrepancy
Lyft | 2019-07-09 | 2019-07-09 | 3FA6P0RU0JR149687 | NO | YES | 1 | Street | Disengage for unwanted maneuver of the vehicle caused by a planning discrepancy while generating an appropriate trajectory | Planning Discrepancy
Lyft | 2019-07-09 | 2019-07-09 | 3FA6P0RU1KR135721 | NO | YES | 1 | Street | Disengage for unwanted maneuver of the vehicle caused by a planning discrepancy while generating an appropriate trajectory | Planning Discrepancy
Lyft | 2019-07-09 | 2019-07-09 | 3FA6P0RU2JR203832 | NO | YES | 1 | Street | Disengage for unwanted maneuver of the vehicle caused by a localization discrepancy in accurately positioning the vehicle on the map | Localization Discrepancy
Lyft | 2019-07-10 | 2019-07-10 | 3FA6P0RU0JR149687 | NO | YES | 1 | Street | Disengage for unwanted maneuver of the vehicle caused by a planning discrepancy while generating an appropriate trajectory | Planning Discrepancy
Lyft | 2019-07-10 | 2019-07-10 | 3FA6P0RU1KR135721 | NO | YES | 1 | Street | Disengage for unwanted maneuver of the vehicle caused by a planning discrepancy while generating an appropriate trajectory | Planning Discrepancy
Lyft | 2019-07-10 | 2019-07-10 | 3FA6P0RU1HR350928 | NO | YES | 1 | Street | Disengage for unwanted maneuver of the vehicle caused by a planning discrepancy while generating an appropriate trajectory | Planning Discrepancy
Lyft | 2019-07-10 | 2019-07-10 | 3FA6P0RU0JR149687 | NO | YES | 1 | Street | Disengage for a perception discrepancy for which a component of the vehicle’s perception system failed to detect an object correctly | Perception Discrepancy
Lyft | 2019-07-10 | 2019-07-10 | 3FA6P0RU1KR135721 | NO | YES | 1 | Street | Disengage for a perception discrepancy for which a component of the vehicle’s perception system failed to detect an object correctly | Perception Discrepancy
Lyft | 2019-07-10 | 2019-07-10 | 3FA6P0RU0JR149057 | NO | YES | 1 | Street | Disengage for unwanted maneuver of the vehicle caused by a localization discrepancy in accurately positioning the vehicle on the map | Localization Discrepancy
Lyft | 2019-07-10 | 2019-07-10 | 3FA6P0RUXKR136012 | NO | YES | 1 | Street | Disengage for unwanted maneuver of the vehicle caused by a localization discrepancy in accurately positioning the vehicle on the map | Localization Discrepancy
Lyft | 2019-07-10 | 2019-07-10 | 3FA6P0RUXKR136012 | NO | YES | 1 | Street | Disengage for unwanted maneuver of the vehicle caused by a localization discrepancy in accurately positioning the vehicle on the map | Localization Discrepancy
Lyft | 2019-07-12 | 2019-07-12 | 3FA6P0RU7KR136100 | NO | YES | 1 | Street | Disengage for unwanted maneuver of the vehicle caused by a planning discrepancy while generating an appropriate trajectory | Planning Discrepancy
Lyft | 2019-07-12 | 2019-07-12 | 3FA6P0RU0JR149687 | NO | YES | 1 | Street | Disengage for unwanted maneuver of the vehicle caused by a planning discrepancy while generating an appropriate trajectory | Planning Discrepancy
Lyft | 2019-07-12 | 2019-07-12 | 3FA6P0RU0JR149687 | NO | YES | 1 | Street | Disengage for unwanted maneuver of the vehicle caused by a planning discrepancy while generating an appropriate trajectory | Planning Discrepancy
Lyft | 2019-07-12 | 2019-07-12 | 3FA6P0RU9KR115555 | NO | YES | 1 | Street | Disengage for unwanted maneuver of the vehicle caused by a planning discrepancy while generating an appropriate trajectory | Planning Discrepancy
Lyft | 2019-07-12 | 2019-07-12 | 3FA6P0RU9KR115555 | NO | YES | 1 | Street | Disengage for unwanted maneuver of the vehicle caused by a planning discrepancy while generating an appropriate trajectory | Planning Discrepancy
Lyft | 2019-07-12 | 2019-07-12 | 3FA6P0RU2JR144443 | NO | YES | 1 | Street | Disengage for unwanted maneuver of the vehicle caused by a planning discrepancy while generating an appropriate trajectory | Planning Discrepancy
Lyft | 2019-07-12 | 2019-07-12 | 3FA6P0RU9KR115555 | NO | YES | 1 | Street | Disengage for unwanted maneuver of the vehicle caused by a planning discrepancy while generating an appropriate trajectory | Planning Discrepancy
Lyft | 2019-07-12 | 2019-07-12 | 3FA6P0RU0JR149057 | NO | YES | 1 | Street | Disengage for unwanted maneuver of the vehicle caused by a planning discrepancy while generating an appropriate trajectory | Planning Discrepancy
Lyft | 2019-07-12 | 2019-07-12 | 3FA6P0RU2KR104428 | NO | YES | 1 | Street | Disengage for a perception discrepancy for which a component of the vehicle’s perception system failed to detect an object correctly | Perception Discrepancy
Lyft | 2019-07-12 | 2019-07-12 | 3FA6P0RU0JR149687 | NO | YES | 1 | Street | Disengage for a perception discrepancy for which a component of the vehicle’s perception system failed to detect an object correctly | Perception Discrepancy
Lyft | 2019-07-12 | 2019-07-12 | 3FA6P0RU9KR115555 | NO | YES | 1 | Street | Disengage for unwanted maneuver of the vehicle caused by a localization discrepancy in accurately positioning the vehicle on the map | Localization Discrepancy
Lyft | 2019-07-12 | 2019-07-12 | 3FA6P0RU0JR149057 | NO | YES | 1 | Street | Disengage for unwanted maneuver of the vehicle caused by a localization discrepancy in accurately positioning the vehicle on the map | Localization Discrepancy
Lyft | 2019-07-15 | 2019-07-15 | 3FA6P0RU1KR135721 | NO | YES | 1 | Street | Disengage for a software fault due to a potential performance issue with a software component of the self-driving system (including third party software components) | System Fault
Lyft | 2019-07-15 | 2019-07-15 | 3FA6P0RU2JR120045 | NO | YES | 1 | Street | Disengage for a software fault due to a potential performance issue with a software component of the self-driving system (including third party software components) | System Fault
Lyft | 2019-07-15 | 2019-07-15 | 3FA6P0RU0JR149687 | NO | YES | 1 | Street | Disengage for unwanted maneuver of the vehicle caused by a planning discrepancy while generating an appropriate trajectory | Planning Discrepancy
Lyft | 2019-07-15 | 2019-07-15 | 3FA6P0RU1KR135721 | NO | YES | 1 | Street | Disengage for unwanted maneuver of the vehicle caused by a planning discrepancy while generating an appropriate trajectory | Planning Discrepancy
Lyft | 2019-07-15 | 2019-07-15 | 3FA6P0RU1KR135721 | NO | YES | 1 | Street | Disengage for unwanted maneuver of the vehicle caused by a planning discrepancy while generating an appropriate trajectory | Planning Discrepancy
Lyft | 2019-07-15 | 2019-07-15 | 3FA6P0RU1KR135721 | NO | YES | 1 | Street | Disengage for unwanted maneuver of the vehicle caused by a planning discrepancy while generating an appropriate trajectory | Planning Discrepancy
Lyft | 2019-07-15 | 2019-07-15 | 3FA6P0RU2KR104428 | NO | YES | 1 | Street | Disengage for unwanted maneuver of the vehicle caused by a planning discrepancy while generating an appropriate trajectory | Planning Discrepancy
Lyft | 2019-07-15 | 2019-07-15 | 3FA6P0RU2JR144443 | NO | YES | 1 | Street | Disengage for a perception discrepancy for which a component of the vehicle’s perception system failed to detect an object correctly | Perception Discrepancy
Lyft | 2019-07-16 | 2019-07-16 | 3FA6P0RU2KR104428 | NO | YES | 1 | Street | Disengage for a software fault due to a potential performance issue with a software component of the self-driving system (including third party software components) | System Fault
Lyft | 2019-07-16 | 2019-07-16 | 3FA6P0RU1HR350928 | NO | YES | 1 | Street | Disengage for a software fault due to a potential performance issue with a software component of the self-driving system (including third party software components) | System Fault
Lyft | 2019-07-16 | 2019-07-16 | 3FA6P0RU7KR136100 | NO | YES | 1 | Street | Disengage for unwanted maneuver of the vehicle caused by a planning discrepancy while generating an appropriate trajectory | Planning Discrepancy
Lyft | 2019-07-16 | 2019-07-16 | 3FA6P0RU1HR350928 | NO | YES | 1 | Street | Disengage for unwanted maneuver of the vehicle caused by a planning discrepancy while generating an appropriate trajectory | Planning Discrepancy
Lyft | 2019-07-16 | 2019-07-16 | 3FA6P0RU1KR135721 | NO | YES | 1 | Street | Disengage for unwanted maneuver of the vehicle caused by a planning discrepancy while generating an appropriate trajectory | Planning Discrepancy
Lyft | 2019-07-16 | 2019-07-16 | 3FA6P0RU1KR135721 | NO | YES | 1 | Street | Disengage for unwanted maneuver of the vehicle caused by a planning discrepancy while generating an appropriate trajectory | Planning Discrepancy
Lyft | 2019-07-16 | 2019-07-16 | 3FA6P0RU1HR350928 | NO | YES | 1 | Street | Disengage for unwanted maneuver of the vehicle caused by a planning discrepancy while generating an appropriate trajectory | Planning Discrepancy
Lyft | 2019-07-16 | 2019-07-16 | 3FA6P0RU1HR350928 | NO | YES | 1 | Street | Disengage for unwanted maneuver of the vehicle caused by a planning discrepancy while generating an appropriate trajectory | Planning Discrepancy
Lyft | 2019-07-16 | 2019-07-16 | 3FA6P0RU1HR350928 | NO | YES | 1 | Street | Disengage for unwanted maneuver of the vehicle caused by a planning discrepancy while generating an appropriate trajectory | Planning Discrepancy
Lyft | 2019-07-16 | 2019-07-16 | 3FA6P0RU0JR149687 | NO | YES | 1 | Street | Disengage for unwanted maneuver of the vehicle caused by a planning discrepancy while generating an appropriate trajectory | Planning Discrepancy
Lyft | 2019-07-16 | 2019-07-16 | 3FA6P0RU0JR149687 | NO | YES | 1 | Street | Disengage for unwanted maneuver of the vehicle caused by a planning discrepancy while generating an appropriate trajectory | Planning Discrepancy
Lyft | 2019-07-16 | 2019-07-16 | 3FA6P0RU1HR350928 | NO | YES | 1 | Street | Disengage for unwanted maneuver of the vehicle caused by a planning discrepancy while generating an appropriate trajectory | Planning Discrepancy
Lyft | 2019-07-16 | 2019-07-16 | 3FA6P0RU2JR203832 | NO | YES | 1 | Street | Disengage for a perception discrepancy for which a component of the vehicle’s perception system failed to detect an object correctly | Perception Discrepancy
Lyft | 2019-07-16 | 2019-07-16 | 3FA6P0RU1KR135721 | NO | YES | 1 | Street | Disengage for unwanted maneuver of the vehicle caused by a control discrepancy in delivering the planned trajectory to the vehicle’s controls system | Control Discrepancy
Lyft | 2019-07-17 | 2019-07-17 | 3FA6P0RU0JR149687 | NO | YES | 1 | Street | Disengage for unwanted maneuver of the vehicle caused by a planning discrepancy while generating an appropriate trajectory | Planning Discrepancy
Lyft | 2019-07-17 | 2019-07-17 | 3FA6P0RU2KR104428 | NO | YES | 1 | Street | Disengage for unwanted maneuver of the vehicle caused by a planning discrepancy while generating an appropriate trajectory | Planning Discrepancy
Lyft | 2019-07-17 | 2019-07-17 | 3FA6P0RU2KR104428 | NO | YES | 1 | Street | Disengage for unwanted maneuver of the vehicle caused by a planning discrepancy while generating an appropriate trajectory | Planning Discrepancy
Lyft | 2019-07-17 | 2019-07-17 | 3FA6P0RU5JR274913 | NO | YES | 1 | Street | Disengage for unwanted maneuver of the vehicle caused by a planning discrepancy while generating an appropriate trajectory | Planning Discrepancy
Lyft | 2019-07-17 | 2019-07-17 | 3FA6P0RU1KR135721 | NO | YES | 1 | Street | Disengage for unwanted maneuver of the vehicle caused by a planning discrepancy while generating an appropriate trajectory | Planning Discrepancy
Lyft | 2019-07-17 | 2019-07-17 | 3FA6P0RU1KR135721 | NO | YES | 1 | Street | Disengage for unwanted maneuver of the vehicle caused by a planning discrepancy while generating an appropriate trajectory | Planning Discrepancy
Lyft | 2019-07-17 | 2019-07-17 | 3FA6P0RUXKR136012 | NO | YES | 1 | Street | Disengage for unwanted maneuver of the vehicle caused by a planning discrepancy while generating an appropriate trajectory | Planning Discrepancy
Lyft | 2019-07-17 | 2019-07-17 | 3FA6P0RU1KR135721 | NO | YES | 1 | Street | Disengage for unwanted maneuver of the vehicle caused by a planning discrepancy while generating an appropriate trajectory | Planning Discrepancy
Lyft | 2019-07-17 | 2019-07-17 | 3FA6P0RU1KR135721 | NO | YES | 1 | Street | Disengage for a perception discrepancy for which a component of the vehicle’s perception system failed to detect an object correctly | Perception Discrepancy
Lyft | 2019-07-17 | 2019-07-17 | 3FA6P0RU7KR136100 | NO | YES | 1 | Street | Disengage for a perception discrepancy for which a component of the vehicle’s perception system failed to detect an object correctly | Perception Discrepancy
Lyft | 2019-07-17 | 2019-07-17 | 3FA6P0RU5JR274913 | NO | YES | 1 | Street | Disengage for unwanted maneuver of the vehicle caused by a localization discrepancy in accurately positioning the vehicle on the map | Localization Discrepancy
Lyft | 2019-07-18 | 2019-07-18 | 3FA6P0RU7KR136100 | NO | YES | 1 | Street | Disengage for a software fault due to a potential performance issue with a software component of the self-driving system (including third party software components) | System Fault
Lyft | 2019-07-18 | 2019-07-18 | 3FA6P0RU5JR274913 | NO | YES | 1 | Street | Disengage for a software fault due to a potential performance issue with a software component of the self-driving system (including third party software components) | System Fault
Lyft | 2019-07-18 | 2019-07-18 | 3FA6P0RU7KR136100 | NO | YES | 1 | Street | Disengage for a software fault due to a potential performance issue with a software component of the self-driving system (including third party software components) | System Fault
Lyft | 2019-07-18 | 2019-07-18 | 3FA6P0RU2JR158004 | NO | YES | 1 | Street | Disengage for unwanted maneuver of the vehicle caused by a planning discrepancy while generating an appropriate trajectory | Planning Discrepancy
Lyft | 2019-07-18 | 2019-07-18 | 3FA6P0RU2JR158004 | NO | YES | 1 | Street | Disengage for unwanted maneuver of the vehicle caused by a planning discrepancy while generating an appropriate trajectory | Planning Discrepancy
Lyft | 2019-07-18 | 2019-07-18 | 3FA6P0RU2JR158004 | NO | YES | 1 | Street | Disengage for unwanted maneuver of the vehicle caused by a planning discrepancy while generating an appropriate trajectory | Planning Discrepancy
Lyft | 2019-07-18 | 2019-07-18 | 3FA6P0RU5JR274913 | NO | YES | 1 | Street | Disengage for unwanted maneuver of the vehicle caused by a planning discrepancy while generating an appropriate trajectory | Planning Discrepancy
Lyft | 2019-07-18 | 2019-07-18 | 3FA6P0RU2JR144443 | NO | YES | 1 | Street | Disengage for unwanted maneuver of the vehicle caused by a planning discrepancy while generating an appropriate trajectory | Planning Discrepancy
Lyft | 2019-07-18 | 2019-07-18 | 3FA6P0RU5JR274913 | NO | YES | 1 | Street | Disengage for unwanted maneuver of the vehicle caused by a planning discrepancy while generating an appropriate trajectory | Planning Discrepancy
Lyft | 2019-07-18 | 2019-07-18 | 3FA6P0RU2KR104428 | NO | YES | 1 | Street | Disengage for unwanted maneuver of the vehicle caused by a planning discrepancy while generating an appropriate trajectory | Planning Discrepancy
Lyft | 2019-07-18 | 2019-07-18 | 3FA6P0RUXKR136012 | NO | YES | 1 | Street | Disengage for unwanted maneuver of the vehicle caused by a planning discrepancy while generating an appropriate trajectory | Planning Discrepancy
Lyft | 2019-07-18 | 2019-07-18 | 3FA6P0RU2KR104428 | NO | YES | 1 | Street | Disengage for a perception discrepancy for which a component of the vehicle’s perception system failed to detect an object correctly | Perception Discrepancy
Lyft | 2019-07-18 | 2019-07-18 | 3FA6P0RUXKR136012 | NO | YES | 1 | Street | Disengage for a perception discrepancy for which a component of the vehicle’s perception system failed to detect an object correctly | Perception Discrepancy
Lyft | 2019-07-18 | 2019-07-18 | 3FA6P0RU5JR274913 | NO | YES | 1 | Street | Disengage for unwanted maneuver of the vehicle caused by a localization discrepancy in accurately positioning the vehicle on the map | Localization Discrepancy
Lyft | 2019-07-18 | 2019-07-18 | 3FA6P0RUXKR136012 | NO | YES | 1 | Street | Disengage for unwanted maneuver of the vehicle caused by a localization discrepancy in accurately positioning the vehicle on the map | Localization Discrepancy
Lyft | 2019-07-19 | 2019-07-19 | 3FA6P0RUXKR136012 | NO | YES | 1 | Street | Disengage for a software fault due to a potential performance issue with a software component of the self-driving system (including third party software components) | System Fault
Lyft | 2019-07-19 | 2019-07-19 | 3FA6P0RU0JR149057 | NO | YES | 1 | Street | Disengage for a software fault due to a potential performance issue with a software component of the self-driving system (including third party software components) | System Fault
Lyft | 2019-07-19 | 2019-07-19 | 3FA6P0RU2KR104428 | NO | YES | 1 | Street | Disengage for a software fault due to a potential performance issue with a software component of the self-driving system (including third party software components) | System Fault
Lyft | 2019-07-19 | 2019-07-19 | 3FA6P0RU0HR408592 | NO | YES | 1 | Street | Disengage for unwanted maneuver of the vehicle caused by a planning discrepancy while generating an appropriate trajectory | Planning Discrepancy
Lyft | 2019-07-19 | 2019-07-19 | 3FA6P0RU0HR408592 | NO | YES | 1 | Street | Disengage for unwanted maneuver of the vehicle caused by a planning discrepancy while generating an appropriate trajectory | Planning Discrepancy
Lyft | 2019-07-19 | 2019-07-19 | 3FA6P0RU2JR144443 | NO | YES | 1 | Street | Disengage for unwanted maneuver of the vehicle caused by a planning discrepancy while generating an appropriate trajectory | Planning Discrepancy
Lyft | 2019-07-19 | 2019-07-19 | 3FA6P0RUXKR136012 | NO | YES | 1 | Street | Disengage for unwanted maneuver of the vehicle caused by a planning discrepancy while generating an appropriate trajectory | Planning Discrepancy
Lyft | 2019-07-19 | 2019-07-19 | 3FA6P0RUXKR136012 | NO | YES | 1 | Street | Disengage for unwanted maneuver of the vehicle caused by a planning discrepancy while generating an appropriate trajectory | Planning Discrepancy
Lyft | 2019-07-19 | 2019-07-19 | 3FA6P0RUXKR136012 | NO | YES | 1 | Street | Disengage for unwanted maneuver of the vehicle caused by a planning discrepancy while generating an appropriate trajectory | Planning Discrepancy
Lyft | 2019-07-19 | 2019-07-19 | 3FA6P0RUXKR136012 | NO | YES | 1 | Street | Disengage for unwanted maneuver of the vehicle caused by a planning discrepancy while generating an appropriate trajectory | Planning Discrepancy
Lyft | 2019-07-19 | 2019-07-19 | 3FA6P0RU2KR104428 | NO | YES | 1 | Street | Disengage for unwanted maneuver of the vehicle caused by a planning discrepancy while generating an appropriate trajectory | Planning Discrepancy
Lyft | 2019-07-19 | 2019-07-19 | 3FA6P0RU0JR149057 | NO | YES | 1 | Street | Disengage for unwanted maneuver of the vehicle caused by a planning discrepancy while generating an appropriate trajectory | Planning Discrepancy
Lyft | 2019-07-19 | 2019-07-19 | 3FA6P0RU0JR149057 | NO | YES | 1 | Street | Disengage for unwanted maneuver of the vehicle caused by a planning discrepancy while generating an appropriate trajectory | Planning Discrepancy
Lyft | 2019-07-19 | 2019-07-19 | 3FA6P0RU0HR408592 | NO | YES | 1 | Street | Disengage for unwanted maneuver of the vehicle caused by a planning discrepancy while generating an appropriate trajectory | Planning Discrepancy
Lyft | 2019-07-19 | 2019-07-19 | 3FA6P0RU0HR408592 | NO | YES | 1 | Street | Disengage for unwanted maneuver of the vehicle caused by a planning discrepancy while generating an appropriate trajectory | Planning Discrepancy
Lyft | 2019-07-19 | 2019-07-19 | 3FA6P0RU2KR104428 | NO | YES | 1 | Street | Disengage for unwanted maneuver of the vehicle caused by a planning discrepancy while generating an appropriate trajectory | Planning Discrepancy
Lyft | 2019-07-19 | 2019-07-19 | 3FA6P0RU0JR149057 | NO | YES | 1 | Street | Disengage for unwanted maneuver of the vehicle caused by a localization discrepancy in accurately positioning the vehicle on the map | Localization Discrepancy
Lyft | 2019-07-19 | 2019-07-19 | 3FA6P0RUXKR136012 | NO | YES | 1 | Street | Disengage for unwanted maneuver of the vehicle caused by a localization discrepancy in accurately positioning the vehicle on the map | Localization Discrepancy
Lyft | 2019-07-19 | 2019-07-19 | 3FA6P0RU0JR149057 | NO | YES | 1 | Street | Disengage for unwanted maneuver of the vehicle caused by a localization discrepancy in accurately positioning the vehicle on the map | Localization Discrepancy
Lyft | 2019-07-19 | 2019-07-19 | 3FA6P0RUXKR136012 | NO | YES | 1 | Street | Disengage for unwanted maneuver of the vehicle caused by a localization discrepancy in accurately positioning the vehicle on the map | Localization Discrepancy
Lyft | 2019-07-19 | 2019-07-19 | 3FA6P0RU0JR149057 | NO | YES | 1 | Street | Disengage for unwanted maneuver of the vehicle caused by a localization discrepancy in accurately positioning the vehicle on the map | Localization Discrepancy
Lyft | 2019-07-19 | 2019-07-19 | 3FA6P0RU0JR149057 | NO | YES | 1 | Street | Disengage for unwanted maneuver of the vehicle caused by a localization discrepancy in accurately positioning the vehicle on the map | Localization Discrepancy
Lyft | 2019-07-19 | 2019-07-19 | 3FA6P0RU0JR149057 | NO | YES | 1 | Street | Disengage for unwanted maneuver of the vehicle caused by a localization discrepancy in accurately positioning the vehicle on the map | Localization Discrepancy
Lyft | 2019-07-19 | 2019-07-19 | 3FA6P0RU0JR149057 | NO | YES | 1 | Street | Disengage for unwanted maneuver of the vehicle caused by a localization discrepancy in accurately positioning the vehicle on the map | Localization Discrepancy
Lyft | 2019-07-19 | 2019-07-19 | 3FA6P0RU0JR149057 | NO | YES | 1 | Street | Disengage for unwanted maneuver of the vehicle caused by a localization discrepancy in accurately positioning the vehicle on the map | Localization Discrepancy
Lyft | 2019-07-19 | 2019-07-19 | 3FA6P0RU0JR149057 | NO | YES | 1 | Street | Disengage for unwanted maneuver of the vehicle caused by a localization discrepancy in accurately positioning the vehicle on the map | Localization Discrepancy
Lyft | 2019-07-19 | 2019-07-19 | 3FA6P0RU0JR149057 | NO | YES | 1 | Street | Disengage for unwanted maneuver of the vehicle caused by a localization discrepancy in accurately positioning the vehicle on the map | Localization Discrepancy
Lyft | 2019-07-19 | 2019-07-19 | 3FA6P0RU0JR149057 | NO | YES | 1 | Street | Disengage for unwanted maneuver of the vehicle caused by a localization discrepancy in accurately positioning the vehicle on the map | Localization Discrepancy
Lyft | 2019-07-19 | 2019-07-19 | 3FA6P0RU0JR149057 | NO | YES | 1 | Street | Disengage for unwanted maneuver of the vehicle caused by a localization discrepancy in accurately positioning the vehicle on the map | Localization Discrepancy
Lyft | 2019-07-22 | 2019-07-22 | 3FA6P0RU1KR135721 | NO | YES | 1 | Street | Disengage for a software fault due to a potential performance issue with a software component of the self-driving system (including third party software components) | System Fault
Lyft | 2019-07-22 | 2019-07-22 | 3FA6P0RUXKR136012 | NO | YES | 1 | Street | Disengage for unwanted maneuver of the vehicle caused by a planning discrepancy while generating an appropriate trajectory | Planning Discrepancy
Lyft | 2019-07-22 | 2019-07-22 | 3FA6P0RU0JR149687 | NO | YES | 1 | Street | Disengage for unwanted maneuver of the vehicle caused by a planning discrepancy while generating an appropriate trajectory | Planning Discrepancy
Lyft | 2019-07-22 | 2019-07-22 | 3FA6P0RU2JR144443 | NO | YES | 1 | Street | Disengage for unwanted maneuver of the vehicle caused by a planning discrepancy while generating an appropriate trajectory | Planning Discrepancy
Lyft | 2019-07-22 | 2019-07-22 | 3FA6P0RU7KR136100 | NO | YES | 1 | Street | Disengage for unwanted maneuver of the vehicle caused by a planning discrepancy while generating an appropriate trajectory | Planning Discrepancy
Lyft | 2019-07-22 | 2019-07-22 | 3FA6P0RU7KR136100 | NO | YES | 1 | Street | Disengage for unwanted maneuver of the vehicle caused by a planning discrepancy while generating an appropriate trajectory | Planning Discrepancy
Lyft | 2019-07-22 | 2019-07-22 | 3FA6P0RU9KR115555 | NO | YES | 1 | Street | Disengage for unwanted maneuver of the vehicle caused by a planning discrepancy while generating an appropriate trajectory | Planning Discrepancy
Lyft | 2019-07-22 | 2019-07-22 | 3FA6P0RU0HR408592 | NO | YES | 1 | Street | Disengage for unwanted maneuver of the vehicle caused by a planning discrepancy while generating an appropriate trajectory | Planning Discrepancy
Lyft | 2019-07-22 | 2019-07-22 | 3FA6P0RU7KR136100 | NO | YES | 1 | Street | Disengage for a perception discrepancy for which a component of the vehicle’s perception system failed to detect an object correctly | Perception Discrepancy
Lyft | 2019-07-22 | 2019-07-22 | 3FA6P0RU2JR144443 | NO | YES | 1 | Street | Disengage for a perception discrepancy for which a component of the vehicle’s perception system failed to detect an object correctly | Perception Discrepancy
Lyft | 2019-07-22 | 2019-07-22 | 3FA6P0RUXJR158090 | NO | YES | 1 | Street | Disengage for unwanted maneuver of the vehicle caused by a localization discrepancy in accurately positioning the vehicle on the map | Localization Discrepancy
Lyft | 2019-07-22 | 2019-07-22 | 3FA6P0RUXKR136012 | NO | YES | 1 | Street | Disengage for unwanted maneuver of the vehicle caused by a localization discrepancy in accurately positioning the vehicle on the map | Localization Discrepancy
Lyft | 2019-07-23 | 2019-07-23 | 3FA6P0RU7KR136100 | NO | YES | 1 | Street | Disengage for unwanted maneuver of the vehicle caused by a planning discrepancy while generating an appropriate trajectory | Planning Discrepancy
Lyft | 2019-07-23 | 2019-07-23 | 3FA6P0RU7KR136100 | NO | YES | 1 | Street | Disengage for unwanted maneuver of the vehicle caused by a planning discrepancy while generating an appropriate trajectory | Planning Discrepancy
Lyft | 2019-07-23 | 2019-07-23 | 3FA6P0RU0JR149057 | NO | YES | 1 | Street | Disengage for unwanted maneuver of the vehicle caused by a planning discrepancy while generating an appropriate trajectory | Planning Discrepancy
Lyft | 2019-07-23 | 2019-07-23 | 3FA6P0RU0JR149687 | NO | YES | 1 | Street | Disengage for unwanted maneuver of the vehicle caused by a planning discrepancy while generating an appropriate trajectory | Planning Discrepancy
Lyft | 2019-07-23 | 2019-07-23 | 3FA6P0RU0JR149057 | NO | YES | 1 | Street | Disengage for unwanted maneuver of the vehicle caused by a localization discrepancy in accurately positioning the vehicle on the map | Localization Discrepancy
Lyft | 2019-07-23 | 2019-07-23 | 3FA6P0RU0JR149057 | NO | YES | 1 | Street | Disengage for unwanted maneuver of the vehicle caused by a localization discrepancy in accurately positioning the vehicle on the map | Localization Discrepancy
Lyft | 2019-07-23 | 2019-07-23 | 3FA6P0RUXJR158090 | NO | YES | 1 | Street | Disengage for unwanted maneuver of the vehicle caused by a localization discrepancy in accurately positioning the vehicle on the map | Localization Discrepancy
Lyft | 2019-07-24 | 2019-07-24 | 3FA6P0RU1HR350928 | NO | YES | 1 | Street | Disengage for unwanted maneuver of the vehicle caused by a planning discrepancy while generating an appropriate trajectory | Planning Discrepancy
Lyft | 2019-07-24 | 2019-07-24 | 3FA6P0RUXKR136012 | NO | YES | 1 | Street | Disengage for unwanted maneuver of the vehicle caused by a planning discrepancy while generating an appropriate trajectory | Planning Discrepancy
Lyft | 2019-07-24 | 2019-07-24 | 3FA6P0RUXJR158090 | NO | YES | 1 | Street | Disengage for unwanted maneuver of the vehicle caused by a planning discrepancy while generating an appropriate trajectory | Planning Discrepancy
Lyft | 2019-07-24 | 2019-07-24 | 3FA6P0RU7KR136100 | NO | YES | 1 | Street | Disengage for unwanted maneuver of the vehicle caused by a planning discrepancy while generating an appropriate trajectory | Planning Discrepancy
Lyft | 2019-07-24 | 2019-07-24 | 3FA6P0RU7KR136100 | NO | YES | 1 | Street | Disengage for unwanted maneuver of the vehicle caused by a planning discrepancy while generating an appropriate trajectory | Planning Discrepancy
Lyft | 2019-07-24 | 2019-07-24 | 3FA6P0RU1HR350928 | NO | YES | 1 | Street | Disengage for unwanted maneuver of the vehicle caused by a planning discrepancy while generating an appropriate trajectory | Planning Discrepancy
Lyft | 2019-07-24 | 2019-07-24 | 3FA6P0RU2JR203832 | NO | YES | 1 | Street | Disengage for unwanted maneuver of the vehicle caused by a planning discrepancy while generating an appropriate trajectory | Planning Discrepancy
Lyft | 2019-07-24 | 2019-07-24 | 3FA6P0RU2JR203832 | NO | YES | 1 | Street | Disengage for unwanted maneuver of the vehicle caused by a planning discrepancy while generating an appropriate trajectory | Planning Discrepancy
Lyft | 2019-07-24 | 2019-07-24 | 3FA6P0RU1KR135962 | NO | YES | 1 | Street | Disengage for a perception discrepancy for which a component of the vehicle’s perception system failed to detect an object correctly | Perception Discrepancy
Lyft | 2019-07-24 | 2019-07-24 | 3FA6P0RU7KR136100 | NO | YES | 1 | Street | Disengage for unwanted maneuver of the vehicle caused by a localization discrepancy in accurately positioning the vehicle on the map | Localization Discrepancy
Lyft | 2019-07-24 | 2019-07-24 | 3FA6P0RUXJR158090 | NO | YES | 1 | Street | Disengage for unwanted maneuver of the vehicle caused by a localization discrepancy in accurately positioning the vehicle on the map | Localization Discrepancy
Lyft | 2019-07-24 | 2019-07-24 | 3FA6P0RU0HR408592 | NO | YES | 1 | Street | Disengage for unwanted maneuver of the vehicle caused by a localization discrepancy in accurately positioning the vehicle on the map | Localization Discrepancy
Lyft | 2019-07-24 | 2019-07-24 | 3FA6P0RU0HR408592 | NO | YES | 1 | Street | Disengage for unwanted maneuver of the vehicle caused by a control discrepancy in delivering the planned trajectory to the vehicle’s controls system | Control Discrepancy
Lyft | 2019-07-24 | 2019-07-24 | 3FA6P0RUXKR136012 | NO | YES | 1 | Street | Disengage for an erratically, recklessly or aggressively behaving road user | Safety Precaution
Lyft | 2019-07-25 | 2019-07-25 | 3FA6P0RU7KR136100 | NO | YES | 1 | Street | Disengage for unwanted maneuver of the vehicle caused by a planning discrepancy while generating an appropriate trajectory | Planning Discrepancy
Lyft | 2019-07-25 | 2019-07-25 | 3FA6P0RU7KR136100 | NO | YES | 1 | Street | Disengage for unwanted maneuver of the vehicle caused by a planning discrepancy while generating an appropriate trajectory | Planning Discrepancy
Lyft | 2019-07-25 | 2019-07-25 | 3FA6P0RU7KR136100 | NO | YES | 1 | Street | Disengage for unwanted maneuver of the vehicle caused by a planning discrepancy while generating an appropriate trajectory | Planning Discrepancy
Lyft | 2019-07-25 | 2019-07-25 | 3FA6P0RU1KR135962 | NO | YES | 1 | Street | Disengage for unwanted maneuver of the vehicle caused by a planning discrepancy while generating an appropriate trajectory | Planning Discrepancy
Lyft | 2019-07-25 | 2019-07-25 | 3FA6P0RU2JR144443 | NO | YES | 1 | Street | Disengage for unwanted maneuver of the vehicle caused by a planning discrepancy while generating an appropriate trajectory | Planning Discrepancy
Lyft | 2019-07-25 | 2019-07-25 | 3FA6P0RU1KR135962 | NO | YES | 1 | Street | Disengage for unwanted maneuver of the vehicle caused by a planning discrepancy while generating an appropriate trajectory | Planning Discrepancy
Lyft | 2019-07-25 | 2019-07-25 | 3FA6P0RU1KR135962 | NO | YES | 1 | Street | Disengage for unwanted maneuver of the vehicle caused by a planning discrepancy while generating an appropriate trajectory | Planning Discrepancy
Lyft | 2019-07-25 | 2019-07-25 | 3FA6P0RU0JR149687 | NO | YES | 1 | Street | Disengage for a perception discrepancy for which a component of the vehicle’s perception system failed to detect an object correctly | Perception Discrepancy
Lyft | 2019-07-26 | 2019-07-26 | 3FA6P0RUXKR136012 | NO | YES | 1 | Street | Disengage for unwanted maneuver of the vehicle caused by a planning discrepancy while generating an appropriate trajectory | Planning Discrepancy
Lyft | 2019-07-26 | 2019-07-26 | 3FA6P0RU0HR408592 | NO | YES | 1 | Street | Disengage for unwanted maneuver of the vehicle caused by a planning discrepancy while generating an appropriate trajectory | Planning Discrepancy
Lyft | 2019-07-26 | 2019-07-26 | 3FA6P0RUXKR136012 | NO | YES | 1 | Street | Disengage for unwanted maneuver of the vehicle caused by a planning discrepancy while generating an appropriate trajectory | Planning Discrepancy
Lyft | 2019-07-26 | 2019-07-26 | 3FA6P0RU0JR149687 | NO | YES | 1 | Street | Disengage for unwanted maneuver of the vehicle caused by a control discrepancy in delivering the planned trajectory to the vehicle’s controls system | Control Discrepancy
Lyft | 2019-07-29 | 2019-07-29 | 3FA6P0RU7KR136100 | NO | YES | 1 | Street | Disengage for a software fault due to a potential performance issue with a software component of the self-driving system (including third party software components) | System Fault
Lyft | 2019-07-29 | 2019-07-29 | 3FA6P0RU7KR136100 | NO | YES | 1 | Street | Disengage for unwanted maneuver of the vehicle caused by a planning discrepancy while generating an appropriate trajectory | Planning Discrepancy
Lyft | 2019-07-29 | 2019-07-29 | 3FA6P0RU1KR135721 | NO | YES | 1 | Street | Disengage for unwanted maneuver of the vehicle caused by a planning discrepancy while generating an appropriate trajectory | Planning Discrepancy
Lyft | 2019-07-29 | 2019-07-29 | 3FA6P0RU1KR135721 | NO | YES | 1 | Street | Disengage for unwanted maneuver of the vehicle caused by a planning discrepancy while generating an appropriate trajectory | Planning Discrepancy
Lyft | 2019-07-29 | 2019-07-29 | 3FA6P0RU1KR135721 | NO | YES | 1 | Street | Disengage for unwanted maneuver of the vehicle caused by a planning discrepancy while generating an appropriate trajectory | Planning Discrepancy
Lyft | 2019-07-29 | 2019-07-29 | 3FA6P0RU9KR115555 | NO | YES | 1 | Street | Disengage for unwanted maneuver of the vehicle caused by a planning discrepancy while generating an appropriate trajectory | Planning Discrepancy
Lyft | 2019-07-29 | 2019-07-29 | 3FA6P0RU0HR408592 | NO | YES | 1 | Street | Disengage for unwanted maneuver of the vehicle caused by a planning discrepancy while generating an appropriate trajectory | Planning Discrepancy
Lyft | 2019-07-29 | 2019-07-29 | 3FA6P0RU0HR408592 | NO | YES | 1 | Street | Disengage for unwanted maneuver of the vehicle caused by a planning discrepancy while generating an appropriate trajectory | Planning Discrepancy
Lyft | 2019-07-29 | 2019-07-29 | 3FA6P0RU0HR408592 | NO | YES | 1 | Street | Disengage for unwanted maneuver of the vehicle caused by a planning discrepancy while generating an appropriate trajectory | Planning Discrepancy
Lyft | 2019-07-29 | 2019-07-29 | 3FA6P0RU7KR136100 | NO | YES | 1 | Street | Disengage for unwanted maneuver of the vehicle caused by a localization discrepancy in accurately positioning the vehicle on the map | Localization Discrepancy
Lyft | 2019-07-30 | 2019-07-30 | 3FA6P0RU7KR136100 | NO | YES | 1 | Street | Disengage for unwanted maneuver of the vehicle caused by a planning discrepancy while generating an appropriate trajectory | Planning Discrepancy
Lyft | 2019-07-30 | 2019-07-30 | 3FA6P0RU7KR136100 | NO | YES | 1 | Street | Disengage for unwanted maneuver of the vehicle caused by a planning discrepancy while generating an appropriate trajectory | Planning Discrepancy
Lyft | 2019-07-30 | 2019-07-30 | 3FA6P0RU7KR136100 | NO | YES | 1 | Street | Disengage for unwanted maneuver of the vehicle caused by a planning discrepancy while generating an appropriate trajectory | Planning Discrepancy
Lyft | 2019-07-30 | 2019-07-30 | 3FA6P0RU2KR104428 | NO | YES | 1 | Street | Disengage for unwanted maneuver of the vehicle caused by a planning discrepancy while generating an appropriate trajectory | Planning Discrepancy
Lyft | 2019-07-30 | 2019-07-30 | 3FA6P0RU2KR104428 | NO | YES | 1 | Street | Disengage for unwanted maneuver of the vehicle caused by a planning discrepancy while generating an appropriate trajectory | Planning Discrepancy
Lyft | 2019-07-30 | 2019-07-30 | 3FA6P0RU0JR149687 | NO | YES | 1 | Street | Disengage for unwanted maneuver of the vehicle caused by a planning discrepancy while generating an appropriate trajectory | Planning Discrepancy
Lyft | 2019-07-30 | 2019-07-30 | 3FA6P0RU1KR135721 | NO | YES | 1 | Street | Disengage for a perception discrepancy for which a component of the vehicle’s perception system failed to detect an object correctly | Perception Discrepancy
Lyft | 2019-07-30 | 2019-07-30 | 3FA6P0RU1KR135721 | NO | YES | 1 | Street | Disengage for unwanted maneuver of the vehicle caused by a localization discrepancy in accurately positioning the vehicle on the map | Localization Discrepancy
Lyft | 2019-07-30 | 2019-07-30 | 3FA6P0RU1KR135721 | NO | YES | 1 | Street | Disengage for unwanted maneuver of the vehicle caused by a localization discrepancy in accurately positioning the vehicle on the map | Localization Discrepancy
Lyft | 2019-07-30 | 2019-07-30 | 3FA6P0RU7KR136100 | NO | YES | 1 | Street | Disengage for unwanted maneuver of the vehicle caused by a localization discrepancy in accurately positioning the vehicle on the map | Localization Discrepancy
Lyft | 2019-07-30 | 2019-07-30 | 3FA6P0RU7KR136100 | NO | YES | 1 | Street | Disengage for unwanted maneuver of the vehicle caused by a localization discrepancy in accurately positioning the vehicle on the map | Localization Discrepancy
Lyft | 2019-07-30 | 2019-07-30 | 3FA6P0RU0JR149057 | NO | YES | 1 | Street | Disengage for unwanted maneuver of the vehicle caused by a localization discrepancy in accurately positioning the vehicle on the map | Localization Discrepancy
Lyft | 2019-07-30 | 2019-07-30 | 3FA6P0RU0JR149057 | NO | YES | 1 | Street | Disengage for unwanted maneuver of the vehicle caused by a localization discrepancy in accurately positioning the vehicle on the map | Localization Discrepancy
Lyft | 2019-07-30 | 2019-07-30 | 3FA6P0RU2KR104428 | NO | YES | 1 | Street | Disengage for unwanted maneuver of the vehicle caused by a localization discrepancy in accurately positioning the vehicle on the map | Localization Discrepancy
Lyft | 2019-07-30 | 2019-07-30 | 3FA6P0RU0JR149057 | NO | YES | 1 | Street | Disengage for unwanted maneuver of the vehicle caused by a localization discrepancy in accurately positioning the vehicle on the map | Localization Discrepancy
Lyft | 2019-07-30 | 2019-07-30 | 3FA6P0RU0JR149057 | NO | YES | 1 | Street | Disengage for unwanted maneuver of the vehicle caused by a localization discrepancy in accurately positioning the vehicle on the map | Localization Discrepancy
Lyft | 2019-07-30 | 2019-07-30 | 3FA6P0RU0JR149057 | NO | YES | 1 | Street | Disengage for unwanted maneuver of the vehicle caused by a localization discrepancy in accurately positioning the vehicle on the map | Localization Discrepancy
Lyft | 2019-07-31 | 2019-07-31 | 3FA6P0RU9KR115555 | NO | YES | 1 | Street | Disengage for unwanted maneuver of the vehicle caused by a planning discrepancy while generating an appropriate trajectory | Planning Discrepancy
Lyft | 2019-07-31 | 2019-07-31 | 3FA6P0RU9KR115555 | NO | YES | 1 | Street | Disengage for unwanted maneuver of the vehicle caused by a planning discrepancy while generating an appropriate trajectory | Planning Discrepancy
Lyft | 2019-07-31 | 2019-07-31 | 3FA6P0RU1HR350928 | NO | YES | 1 | Street | Disengage for unwanted maneuver of the vehicle caused by a planning discrepancy while generating an appropriate trajectory | Planning Discrepancy
Lyft | 2019-07-31 | 2019-07-31 | 3FA6P0RU1HR350928 | NO | YES | 1 | Street | Disengage for a perception discrepancy for which a component of the vehicle’s perception system failed to detect an object correctly | Perception Discrepancy
Lyft | 2019-07-31 | 2019-07-31 | 3FA6P0RU7KR136100 | NO | YES | 1 | Street | Disengage for unwanted maneuver of the vehicle caused by a localization discrepancy in accurately positioning the vehicle on the map | Localization Discrepancy
Lyft | 2019-07-31 | 2019-07-31 | 3FA6P0RU0JR149057 | NO | YES | 1 | Street | Disengage for unwanted maneuver of the vehicle caused by a localization discrepancy in accurately positioning the vehicle on the map | Localization Discrepancy
Lyft | 2019-07-31 | 2019-07-31 | 3FA6P0RU0JR149057 | NO | YES | 1 | Street | Disengage for unwanted maneuver of the vehicle caused by a localization discrepancy in accurately positioning the vehicle on the map | Localization Discrepancy
Lyft | 2019-07-31 | 2019-07-31 | 3FA6P0RU0JR149687 | NO | YES | 1 | Street | Disengage for an erratically, recklessly or aggressively behaving road user | Safety Precaution
Lyft | 2019-07-31 | 2019-07-31 | 3FA6P0RU0JR149687 | NO | YES | 1 | Street | Disengage for an erratically, recklessly or aggressively behaving road user | Safety Precaution
Lyft | 2019-08-01 | 2019-08-01 | 3FA6P0RU1HR350928 | NO | YES | 1 | Street | Disengage for unwanted maneuver of the vehicle caused by a planning discrepancy while generating an appropriate trajectory | Planning Discrepancy
Lyft | 2019-08-01 | 2019-08-01 | 3FA6P0RU1KR135721 | NO | YES | 1 | Street | Disengage for unwanted maneuver of the vehicle caused by a planning discrepancy while generating an appropriate trajectory | Planning Discrepancy
Lyft | 2019-08-01 | 2019-08-01 | 3FA6P0RU1HR350928 | NO | YES | 1 | Street | Disengage for unwanted maneuver of the vehicle caused by a planning discrepancy while generating an appropriate trajectory | Planning Discrepancy
Lyft | 2019-08-01 | 2019-08-01 | 3FA6P0RU1KR135721 | NO | YES | 1 | Street | Disengage for unwanted maneuver of the vehicle caused by a planning discrepancy while generating an appropriate trajectory | Planning Discrepancy
Lyft | 2019-08-01 | 2019-08-01 | 3FA6P0RU1HR350928 | NO | YES | 1 | Street | Disengage for unwanted maneuver of the vehicle caused by a planning discrepancy while generating an appropriate trajectory | Planning Discrepancy
Lyft | 2019-08-01 | 2019-08-01 | 3FA6P0RUXJR158090 | NO | YES | 1 | Street | Disengage for unwanted maneuver of the vehicle caused by a planning discrepancy while generating an appropriate trajectory | Planning Discrepancy
Lyft | 2019-08-01 | 2019-08-01 | 3FA6P0RUXJR158090 | NO | YES | 1 | Street | Disengage for unwanted maneuver of the vehicle caused by a planning discrepancy while generating an appropriate trajectory | Planning Discrepancy
Lyft | 2019-08-01 | 2019-08-01 | 3FA6P0RUXJR158090 | NO | YES | 1 | Street | Disengage for unwanted maneuver of the vehicle caused by a planning discrepancy while generating an appropriate trajectory | Planning Discrepancy
Lyft | 2019-08-01 | 2019-08-01 | 3FA6P0RU0JR149057 | NO | YES | 1 | Street | Disengage for unwanted maneuver of the vehicle caused by a planning discrepancy while generating an appropriate trajectory | Planning Discrepancy
Lyft | 2019-08-01 | 2019-08-01 | 3FA6P0RU1KR135962 | NO | YES | 1 | Street | Disengage for unwanted maneuver of the vehicle caused by a planning discrepancy while generating an appropriate trajectory | Planning Discrepancy
Lyft | 2019-08-01 | 2019-08-01 | 3FA6P0RU0JR149687 | NO | YES | 1 | Street | Disengage for unwanted maneuver of the vehicle caused by a planning discrepancy while generating an appropriate trajectory | Planning Discrepancy
Lyft | 2019-08-01 | 2019-08-01 | 3FA6P0RU0JR149687 | NO | YES | 1 | Street | Disengage for unwanted maneuver of the vehicle caused by a planning discrepancy while generating an appropriate trajectory | Planning Discrepancy
Lyft | 2019-08-01 | 2019-08-01 | 3FA6P0RU0HR408592 | NO | YES | 1 | Street | Disengage for unwanted maneuver of the vehicle caused by a planning discrepancy while generating an appropriate trajectory | Planning Discrepancy
Lyft | 2019-08-01 | 2019-08-01 | 3FA6P0RU1HR350928 | NO | YES | 1 | Street | Disengage for a perception discrepancy for which a component of the vehicle’s perception system failed to detect an object correctly | Perception Discrepancy
Lyft | 2019-08-01 | 2019-08-01 | 3FA6P0RUXJR158090 | NO | YES | 1 | Street | Disengage for unwanted maneuver of the vehicle caused by a localization discrepancy in accurately positioning the vehicle on the map | Localization Discrepancy
Lyft | 2019-08-01 | 2019-08-01 | 3FA6P0RUXJR158090 | NO | YES | 1 | Street | Disengage for unwanted maneuver of the vehicle caused by a localization discrepancy in accurately positioning the vehicle on the map | Localization Discrepancy
Lyft | 2019-08-01 | 2019-08-01 | 3FA6P0RUXJR158090 | NO | YES | 1 | Street | Disengage for unwanted maneuver of the vehicle caused by a localization discrepancy in accurately positioning the vehicle on the map | Localization Discrepancy
Lyft | 2019-08-01 | 2019-08-01 | 3FA6P0RU0JR149057 | NO | YES | 1 | Street | Disengage for unwanted maneuver of the vehicle caused by a localization discrepancy in accurately positioning the vehicle on the map | Localization Discrepancy
Lyft | 2019-08-01 | 2019-08-01 | 3FA6P0RUXJR158090 | NO | YES | 1 | Street | Disengage for unwanted maneuver of the vehicle caused by a control discrepancy in delivering the planned trajectory to the vehicle’s controls system | Control Discrepancy
Lyft | 2019-08-02 | 2019-08-02 | 3FA6P0RU9KR115555 | NO | YES | 1 | Street | Disengage for a software fault due to a potential performance issue with a software component of the self-driving system (including third party software components) | System Fault
Lyft | 2019-08-02 | 2019-08-02 | 3FA6P0RU9KR115555 | NO | YES | 1 | Street | Disengage for unwanted maneuver of the vehicle caused by a planning discrepancy while generating an appropriate trajectory | Planning Discrepancy
Lyft | 2019-08-02 | 2019-08-02 | 3FA6P0RU9KR115555 | NO | YES | 1 | Street | Disengage for unwanted maneuver of the vehicle caused by a planning discrepancy while generating an appropriate trajectory | Planning Discrepancy
Lyft | 2019-08-02 | 2019-08-02 | 3FA6P0RU9KR115555 | NO | YES | 1 | Street | Disengage for unwanted maneuver of the vehicle caused by a planning discrepancy while generating an appropriate trajectory | Planning Discrepancy
Lyft | 2019-08-02 | 2019-08-02 | 3FA6P0RU9KR115555 | NO | YES | 1 | Street | Disengage for unwanted maneuver of the vehicle caused by a planning discrepancy while generating an appropriate trajectory | Planning Discrepancy
Lyft | 2019-08-02 | 2019-08-02 | 3FA6P0RU9KR115555 | NO | YES | 1 | Street | Disengage for unwanted maneuver of the vehicle caused by a planning discrepancy while generating an appropriate trajectory | Planning Discrepancy
Lyft | 2019-08-02 | 2019-08-02 | 3FA6P0RU2JR120045 | NO | YES | 1 | Street | Disengage for unwanted maneuver of the vehicle caused by a planning discrepancy while generating an appropriate trajectory | Planning Discrepancy
Lyft | 2019-08-02 | 2019-08-02 | 3FA6P0RUXJR158090 | NO | YES | 1 | Street | Disengage for unwanted maneuver of the vehicle caused by a planning discrepancy while generating an appropriate trajectory | Planning Discrepancy
Lyft | 2019-08-02 | 2019-08-02 | 3FA6P0RU1KR135721 | NO | YES | 1 | Street | Disengage for a perception discrepancy for which a component of the vehicle’s perception system failed to detect an object correctly | Perception Discrepancy
Lyft | 2019-08-02 | 2019-08-02 | 3FA6P0RU7KR136100 | NO | YES | 1 | Street | Disengage for a perception discrepancy for which a component of the vehicle’s perception system failed to detect an object correctly | Perception Discrepancy
Lyft | 2019-08-02 | 2019-08-02 | 3FA6P0RU7KR136100 | NO | YES | 1 | Street | Disengage for unwanted maneuver of the vehicle caused by a localization discrepancy in accurately positioning the vehicle on the map | Localization Discrepancy
Lyft | 2019-08-02 | 2019-08-02 | 3FA6P0RU7KR136100 | NO | YES | 1 | Street | Disengage for an erratically, recklessly or aggressively behaving road user | Safety Precaution
Lyft | 2019-08-05 | 2019-08-05 | 3FA6P0RU7KR136100 | NO | YES | 1 | Street | Disengage for unwanted maneuver of the vehicle caused by a planning discrepancy while generating an appropriate trajectory | Planning Discrepancy
Lyft | 2019-08-05 | 2019-08-05 | 3FA6P0RU7KR136100 | NO | YES | 1 | Street | Disengage for unwanted maneuver of the vehicle caused by a planning discrepancy while generating an appropriate trajectory | Planning Discrepancy
Lyft | 2019-08-05 | 2019-08-05 | 3FA6P0RU5JR274913 | NO | YES | 1 | Street | Disengage for unwanted maneuver of the vehicle caused by a planning discrepancy while generating an appropriate trajectory | Planning Discrepancy
Lyft | 2019-08-05 | 2019-08-05 | 3FA6P0RU5JR274913 | NO | YES | 1 | Street | Disengage for unwanted maneuver of the vehicle caused by a planning discrepancy while generating an appropriate trajectory | Planning Discrepancy
Lyft | 2019-08-05 | 2019-08-05 | 3FA6P0RU2JR203832 | NO | YES | 1 | Street | Disengage for unwanted maneuver of the vehicle caused by a planning discrepancy while generating an appropriate trajectory | Planning Discrepancy
Lyft | 2019-08-05 | 2019-08-05 | 3FA6P0RU2JR203832 | NO | YES | 1 | Street | Disengage for unwanted maneuver of the vehicle caused by a planning discrepancy while generating an appropriate trajectory | Planning Discrepancy
Lyft | 2019-08-05 | 2019-08-05 | 3FA6P0RU2JR203832 | NO | YES | 1 | Street | Disengage for unwanted maneuver of the vehicle caused by a planning discrepancy while generating an appropriate trajectory | Planning Discrepancy
Lyft | 2019-08-05 | 2019-08-05 | 3FA6P0RU2JR203832 | NO | YES | 1 | Street | Disengage for unwanted maneuver of the vehicle caused by a planning discrepancy while generating an appropriate trajectory | Planning Discrepancy
Lyft | 2019-08-05 | 2019-08-05 | 3FA6P0RU2JR203832 | NO | YES | 1 | Street | Disengage for unwanted maneuver of the vehicle caused by a planning discrepancy while generating an appropriate trajectory | Planning Discrepancy
Lyft | 2019-08-05 | 2019-08-05 | 3FA6P0RU0JR149057 | NO | YES | 1 | Street | Disengage for unwanted maneuver of the vehicle caused by a planning discrepancy while generating an appropriate trajectory | Planning Discrepancy
Lyft | 2019-08-05 | 2019-08-05 | 3FA6P0RU0JR149687 | NO | YES | 1 | Street | Disengage for unwanted maneuver of the vehicle caused by a planning discrepancy while generating an appropriate trajectory | Planning Discrepancy
Lyft | 2019-08-05 | 2019-08-05 | 3FA6P0RU0JR149687 | NO | YES | 1 | Street | Disengage for unwanted maneuver of the vehicle caused by a planning discrepancy while generating an appropriate trajectory | Planning Discrepancy
Lyft | 2019-08-05 | 2019-08-05 | 3FA6P0RU0JR149687 | NO | YES | 1 | Street | Disengage for unwanted maneuver of the vehicle caused by a planning discrepancy while generating an appropriate trajectory | Planning Discrepancy
Lyft | 2019-08-05 | 2019-08-05 | 3FA6P0RU0JR149687 | NO | YES | 1 | Street | Disengage for unwanted maneuver of the vehicle caused by a planning discrepancy while generating an appropriate trajectory | Planning Discrepancy
Lyft | 2019-08-05 | 2019-08-05 | 3FA6P0RU0JR149057 | NO | YES | 1 | Street | Disengage for unwanted maneuver of the vehicle caused by a planning discrepancy while generating an appropriate trajectory | Planning Discrepancy
Lyft | 2019-08-05 | 2019-08-05 | 3FA6P0RU0JR149057 | NO | YES | 1 | Street | Disengage for unwanted maneuver of the vehicle caused by a planning discrepancy while generating an appropriate trajectory | Planning Discrepancy
Lyft | 2019-08-05 | 2019-08-05 | 3FA6P0RU0JR149057 | NO | YES | 1 | Street | Disengage for unwanted maneuver of the vehicle caused by a planning discrepancy while generating an appropriate trajectory | Planning Discrepancy
Lyft | 2019-08-05 | 2019-08-05 | 3FA6P0RU9KR115555 | NO | YES | 1 | Street | Disengage for unwanted maneuver of the vehicle caused by a planning discrepancy while generating an appropriate trajectory | Planning Discrepancy
Lyft | 2019-08-05 | 2019-08-05 | 3FA6P0RU7KR136100 | NO | YES | 1 | Street | Disengage for a perception discrepancy for which a component of the vehicle’s perception system failed to detect an object correctly | Perception Discrepancy
Lyft | 2019-08-05 | 2019-08-05 | 3FA6P0RU0JR149057 | NO | YES | 1 | Street | Disengage for a perception discrepancy for which a component of the vehicle’s perception system failed to detect an object correctly | Perception Discrepancy
Lyft | 2019-08-05 | 2019-08-05 | 3FA6P0RU1HR350928 | NO | YES | 1 | Street | Disengage for a perception discrepancy for which a component of the vehicle’s perception system failed to detect an object correctly | Perception Discrepancy
Lyft | 2019-08-05 | 2019-08-05 | 3FA6P0RU0JR149057 | NO | YES | 1 | Street | Disengage for unwanted maneuver of the vehicle caused by a localization discrepancy in accurately positioning the vehicle on the map | Localization Discrepancy
Lyft | 2019-08-05 | 2019-08-05 | 3FA6P0RU0JR149057 | NO | YES | 1 | Street | Disengage for unwanted maneuver of the vehicle caused by a localization discrepancy in accurately positioning the vehicle on the map | Localization Discrepancy
Lyft | 2019-08-05 | 2019-08-05 | 3FA6P0RU0JR149057 | NO | YES | 1 | Street | Disengage for unwanted maneuver of the vehicle caused by a localization discrepancy in accurately positioning the vehicle on the map | Localization Discrepancy
Lyft | 2019-08-05 | 2019-08-05 | 3FA6P0RU7KR136100 | NO | YES | 1 | Street | Disengage for unwanted maneuver of the vehicle caused by a localization discrepancy in accurately positioning the vehicle on the map | Localization Discrepancy
Lyft | 2019-08-05 | 2019-08-05 | 3FA6P0RU0JR149057 | NO | YES | 1 | Street | Disengage for unwanted maneuver of the vehicle caused by a localization discrepancy in accurately positioning the vehicle on the map | Localization Discrepancy
Lyft | 2019-08-05 | 2019-08-05 | 3FA6P0RU0JR149057 | NO | YES | 1 | Street | Disengage for unwanted maneuver of the vehicle caused by a control discrepancy in delivering the planned trajectory to the vehicle’s controls system | Control Discrepancy
Lyft | 2019-08-06 | 2019-08-06 | 3FA6P0RU2JR158004 | NO | YES | 1 | Street | Disengage for unwanted maneuver of the vehicle caused by a planning discrepancy while generating an appropriate trajectory | Planning Discrepancy
Lyft | 2019-08-06 | 2019-08-06 | 3FA6P0RU5JR274913 | NO | YES | 1 | Street | Disengage for unwanted maneuver of the vehicle caused by a planning discrepancy while generating an appropriate trajectory | Planning Discrepancy
Lyft | 2019-08-06 | 2019-08-06 | 3FA6P0RU1HR350928 | NO | YES | 1 | Street | Disengage for unwanted maneuver of the vehicle caused by a planning discrepancy while generating an appropriate trajectory | Planning Discrepancy
Lyft | 2019-08-06 | 2019-08-06 | 3FA6P0RU5JR274913 | NO | YES | 1 | Street | Disengage for unwanted maneuver of the vehicle caused by a planning discrepancy while generating an appropriate trajectory | Planning Discrepancy
Lyft | 2019-08-06 | 2019-08-06 | 3FA6P0RU5JR274913 | NO | YES | 1 | Street | Disengage for unwanted maneuver of the vehicle caused by a planning discrepancy while generating an appropriate trajectory | Planning Discrepancy
Lyft | 2019-08-06 | 2019-08-06 | 3FA6P0RU0JR149057 | NO | YES | 1 | Street | Disengage for unwanted maneuver of the vehicle caused by a planning discrepancy while generating an appropriate trajectory | Planning Discrepancy
Lyft | 2019-08-06 | 2019-08-06 | 3FA6P0RU1KR135962 | NO | YES | 1 | Street | Disengage for unwanted maneuver of the vehicle caused by a planning discrepancy while generating an appropriate trajectory | Planning Discrepancy
Lyft | 2019-08-06 | 2019-08-06 | 3FA6P0RU1KR135962 | NO | YES | 1 | Street | Disengage for unwanted maneuver of the vehicle caused by a planning discrepancy while generating an appropriate trajectory | Planning Discrepancy
Lyft | 2019-08-06 | 2019-08-06 | 3FA6P0RU1KR135962 | NO | YES | 1 | Street | Disengage for unwanted maneuver of the vehicle caused by a planning discrepancy while generating an appropriate trajectory | Planning Discrepancy
Lyft | 2019-08-06 | 2019-08-06 | 3FA6P0RUXKR136012 | NO | YES | 1 | Street | Disengage for a perception discrepancy for which a component of the vehicle’s perception system failed to detect an object correctly | Perception Discrepancy
Lyft | 2019-08-06 | 2019-08-06 | 3FA6P0RU2JR120045 | NO | YES | 1 | Street | Disengage for a perception discrepancy for which a component of the vehicle’s perception system failed to detect an object correctly | Perception Discrepancy
Lyft | 2019-08-06 | 2019-08-06 | 3FA6P0RU2JR120045 | NO | YES | 1 | Street | Disengage for a perception discrepancy for which a component of the vehicle’s perception system failed to detect an object correctly | Perception Discrepancy
Lyft | 2019-08-06 | 2019-08-06 | 3FA6P0RU0HR408592 | NO | YES | 1 | Street | Disengage for a perception discrepancy for which a component of the vehicle’s perception system failed to detect an object correctly | Perception Discrepancy
Lyft | 2019-08-06 | 2019-08-06 | 3FA6P0RU0HR408592 | NO | YES | 1 | Street | Disengage for a perception discrepancy for which a component of the vehicle’s perception system failed to detect an object correctly | Perception Discrepancy
Lyft | 2019-08-07 | 2019-08-07 | 3FA6P0RU1HR350928 | NO | YES | 1 | Street | Disengage for unwanted maneuver of the vehicle caused by a planning discrepancy while generating an appropriate trajectory | Planning Discrepancy
Lyft | 2019-08-07 | 2019-08-07 | 3FA6P0RU2JR203832 | NO | YES | 1 | Street | Disengage for unwanted maneuver of the vehicle caused by a planning discrepancy while generating an appropriate trajectory | Planning Discrepancy
Lyft | 2019-08-07 | 2019-08-07 | 3FA6P0RU1KR135721 | NO | YES | 1 | Street | Disengage for unwanted maneuver of the vehicle caused by a planning discrepancy while generating an appropriate trajectory | Planning Discrepancy
Lyft | 2019-08-07 | 2019-08-07 | 3FA6P0RU7KR136100 | NO | YES | 1 | Street | Disengage for unwanted maneuver of the vehicle caused by a planning discrepancy while generating an appropriate trajectory | Planning Discrepancy
Lyft | 2019-08-07 | 2019-08-07 | 3FA6P0RU7KR136100 | NO | YES | 1 | Street | Disengage for unwanted maneuver of the vehicle caused by a planning discrepancy while generating an appropriate trajectory | Planning Discrepancy
Lyft | 2019-08-07 | 2019-08-07 | 3FA6P0RU2JR120045 | NO | YES | 1 | Street | Disengage for unwanted maneuver of the vehicle caused by a planning discrepancy while generating an appropriate trajectory | Planning Discrepancy
Lyft | 2019-08-07 | 2019-08-07 | 3FA6P0RU2JR120045 | NO | YES | 1 | Street | Disengage for unwanted maneuver of the vehicle caused by a planning discrepancy while generating an appropriate trajectory | Planning Discrepancy
Lyft | 2019-08-07 | 2019-08-07 | 3FA6P0RU2JR120045 | NO | YES | 1 | Street | Disengage for unwanted maneuver of the vehicle caused by a planning discrepancy while generating an appropriate trajectory | Planning Discrepancy
Lyft | 2019-08-07 | 2019-08-07 | 3FA6P0RU2JR120045 | NO | YES | 1 | Street | Disengage for unwanted maneuver of the vehicle caused by a planning discrepancy while generating an appropriate trajectory | Planning Discrepancy
Lyft | 2019-08-07 | 2019-08-07 | 3FA6P0RU2JR120045 | NO | YES | 1 | Street | Disengage for unwanted maneuver of the vehicle caused by a planning discrepancy while generating an appropriate trajectory | Planning Discrepancy
Lyft | 2019-08-07 | 2019-08-07 | 3FA6P0RU1KR135721 | NO | YES | 1 | Street | Disengage for a perception discrepancy for which a component of the vehicle’s perception system failed to detect an object correctly | Perception Discrepancy
Lyft | 2019-08-07 | 2019-08-07 | 3FA6P0RU1KR135721 | NO | YES | 1 | Street | Disengage for a perception discrepancy for which a component of the vehicle’s perception system failed to detect an object correctly | Perception Discrepancy
Lyft | 2019-08-07 | 2019-08-07 | 3FA6P0RU0JR149687 | NO | YES | 1 | Street | Disengage for a perception discrepancy for which a component of the vehicle’s perception system failed to detect an object correctly | Perception Discrepancy
Lyft | 2019-08-07 | 2019-08-07 | 3FA6P0RU7KR136100 | NO | YES | 1 | Street | Disengage for a perception discrepancy for which a component of the vehicle’s perception system failed to detect an object correctly | Perception Discrepancy
Lyft | 2019-08-07 | 2019-08-07 | 3FA6P0RU1HR350928 | NO | YES | 1 | Street | Disengage for unwanted maneuver of the vehicle caused by a localization discrepancy in accurately positioning the vehicle on the map | Localization Discrepancy
Lyft | 2019-08-08 | 2019-08-08 | 3FA6P0RU0JR149687 | NO | YES | 1 | Street | Disengage for unwanted maneuver of the vehicle caused by a planning discrepancy while generating an appropriate trajectory | Planning Discrepancy
Lyft | 2019-08-08 | 2019-08-08 | 3FA6P0RU2JR144443 | NO | YES | 1 | Street | Disengage for unwanted maneuver of the vehicle caused by a planning discrepancy while generating an appropriate trajectory | Planning Discrepancy
Lyft | 2019-08-08 | 2019-08-08 | 3FA6P0RU2JR144443 | NO | YES | 1 | Street | Disengage for unwanted maneuver of the vehicle caused by a planning discrepancy while generating an appropriate trajectory | Planning Discrepancy
Lyft | 2019-08-08 | 2019-08-08 | 3FA6P0RU1KR135721 | NO | YES | 1 | Street | Disengage for unwanted maneuver of the vehicle caused by a planning discrepancy while generating an appropriate trajectory | Planning Discrepancy
Lyft | 2019-08-08 | 2019-08-08 | 3FA6P0RU1KR135721 | NO | YES | 1 | Street | Disengage for unwanted maneuver of the vehicle caused by a planning discrepancy while generating an appropriate trajectory | Planning Discrepancy
Lyft | 2019-08-08 | 2019-08-08 | 3FA6P0RU2JR144443 | NO | YES | 1 | Street | Disengage for a perception discrepancy for which a component of the vehicle’s perception system failed to detect an object correctly | Perception Discrepancy
Lyft | 2019-08-08 | 2019-08-08 | 3FA6P0RU9KR115555 | NO | YES | 1 | Street | Disengage for a perception discrepancy for which a component of the vehicle’s perception system failed to detect an object correctly | Perception Discrepancy
Lyft | 2019-08-08 | 2019-08-08 | 3FA6P0RU0JR149057 | NO | YES | 1 | Street | Disengage for unwanted maneuver of the vehicle caused by a localization discrepancy in accurately positioning the vehicle on the map | Localization Discrepancy
Lyft | 2019-08-09 | 2019-08-09 | 3FA6P0RU7KR136100 | NO | YES | 1 | Street | Disengage for unwanted maneuver of the vehicle caused by a planning discrepancy while generating an appropriate trajectory | Planning Discrepancy
Lyft | 2019-08-09 | 2019-08-09 | 3FA6P0RU2JR144443 | NO | YES | 1 | Street | Disengage for unwanted maneuver of the vehicle caused by a planning discrepancy while generating an appropriate trajectory | Planning Discrepancy
Lyft | 2019-08-09 | 2019-08-09 | 3FA6P0RU2JR144443 | NO | YES | 1 | Street | Disengage for unwanted maneuver of the vehicle caused by a planning discrepancy while generating an appropriate trajectory | Planning Discrepancy
Lyft | 2019-08-09 | 2019-08-09 | 3FA6P0RU1KR135962 | NO | YES | 1 | Street | Disengage for unwanted maneuver of the vehicle caused by a planning discrepancy while generating an appropriate trajectory | Planning Discrepancy
Lyft | 2019-08-09 | 2019-08-09 | 3FA6P0RU1KR135962 | NO | YES | 1 | Street | Disengage for unwanted maneuver of the vehicle caused by a planning discrepancy while generating an appropriate trajectory | Planning Discrepancy
Lyft | 2019-08-09 | 2019-08-09 | 3FA6P0RU2JR144443 | NO | YES | 1 | Street | Disengage for unwanted maneuver of the vehicle caused by a planning discrepancy while generating an appropriate trajectory | Planning Discrepancy
Lyft | 2019-08-09 | 2019-08-09 | 3FA6P0RUXKR136012 | NO | YES | 1 | Street | Disengage for unwanted maneuver of the vehicle caused by a planning discrepancy while generating an appropriate trajectory | Planning Discrepancy
Lyft | 2019-08-09 | 2019-08-09 | 3FA6P0RU2JR144443 | NO | YES | 1 | Street | Disengage for unwanted maneuver of the vehicle caused by a planning discrepancy while generating an appropriate trajectory | Planning Discrepancy
Lyft | 2019-08-09 | 2019-08-09 | 3FA6P0RU1HR350928 | NO | YES | 1 | Street | Disengage for unwanted maneuver of the vehicle caused by a planning discrepancy while generating an appropriate trajectory | Planning Discrepancy
Lyft | 2019-08-12 | 2019-08-12 | 3FA6P0RU0HR408592 | NO | YES | 1 | Street | Disengage for unwanted maneuver of the vehicle caused by a planning discrepancy while generating an appropriate trajectory | Planning Discrepancy
Lyft | 2019-08-12 | 2019-08-12 | 3FA6P0RU9KR115555 | NO | YES | 1 | Street | Disengage for unwanted maneuver of the vehicle caused by a planning discrepancy while generating an appropriate trajectory | Planning Discrepancy
Lyft | 2019-08-12 | 2019-08-12 | 3FA6P0RU2JR144443 | NO | YES | 1 | Street | Disengage for a perception discrepancy for which a component of the vehicle’s perception system failed to detect an object correctly | Perception Discrepancy
Lyft | 2019-08-12 | 2019-08-12 | 3FA6P0RUXJR158090 | NO | YES | 1 | Street | Disengage for unwanted maneuver of the vehicle caused by a localization discrepancy in accurately positioning the vehicle on the map | Localization Discrepancy
Lyft | 2019-08-12 | 2019-08-12 | 3FA6P0RUXJR158090 | NO | YES | 1 | Street | Disengage for unwanted maneuver of the vehicle caused by a localization discrepancy in accurately positioning the vehicle on the map | Localization Discrepancy
Lyft | 2019-08-12 | 2019-08-12 | 3FA6P0RUXJR158090 | NO | YES | 1 | Street | Disengage for unwanted maneuver of the vehicle caused by a localization discrepancy in accurately positioning the vehicle on the map | Localization Discrepancy
Lyft | 2019-08-12 | 2019-08-12 | 3FA6P0RUXJR158090 | NO | YES | 1 | Street | Disengage for unwanted maneuver of the vehicle caused by a localization discrepancy in accurately positioning the vehicle on the map | Localization Discrepancy
Lyft | 2019-08-13 | 2019-08-13 | 3FA6P0RU1HR350928 | NO | YES | 1 | Street | Disengage for unwanted maneuver of the vehicle caused by a planning discrepancy while generating an appropriate trajectory | Planning Discrepancy
Lyft | 2019-08-13 | 2019-08-13 | 3FA6P0RU0HR408592 | NO | YES | 1 | Street | Disengage for unwanted maneuver of the vehicle caused by a planning discrepancy while generating an appropriate trajectory | Planning Discrepancy
Lyft | 2019-08-13 | 2019-08-13 | 3FA6P0RU0JR149057 | NO | YES | 1 | Street | Disengage for a perception discrepancy for which a component of the vehicle’s perception system failed to detect an object correctly | Perception Discrepancy
Lyft | 2019-08-14 | 2019-08-14 | 3FA6P0RU1KR135721 | NO | YES | 1 | Street | Disengage for unwanted maneuver of the vehicle caused by a planning discrepancy while generating an appropriate trajectory | Planning Discrepancy
Lyft | 2019-08-14 | 2019-08-14 | 3FA6P0RU1KR135721 | NO | YES | 1 | Street | Disengage for unwanted maneuver of the vehicle caused by a planning discrepancy while generating an appropriate trajectory | Planning Discrepancy
Lyft | 2019-08-14 | 2019-08-14 | 3FA6P0RU1KR135721 | NO | YES | 1 | Street | Disengage for unwanted maneuver of the vehicle caused by a planning discrepancy while generating an appropriate trajectory | Planning Discrepancy
Lyft | 2019-08-14 | 2019-08-14 | 3FA6P0RU5JR274913 | NO | YES | 1 | Street | Disengage for unwanted maneuver of the vehicle caused by a planning discrepancy while generating an appropriate trajectory | Planning Discrepancy
Lyft | 2019-08-14 | 2019-08-14 | 3FA6P0RUXJR158090 | NO | YES | 1 | Street | Disengage for unwanted maneuver of the vehicle caused by a planning discrepancy while generating an appropriate trajectory | Planning Discrepancy
Lyft | 2019-08-15 | 2019-08-15 | 3FA6P0RU0JR149057 | NO | YES | 1 | Street | Disengage for unwanted maneuver of the vehicle caused by a planning discrepancy while generating an appropriate trajectory | Planning Discrepancy
Lyft | 2019-08-15 | 2019-08-15 | 3FA6P0RU0JR149057 | NO | YES | 1 | Street | Disengage for unwanted maneuver of the vehicle caused by a planning discrepancy while generating an appropriate trajectory | Planning Discrepancy
Lyft | 2019-08-15 | 2019-08-15 | 3FA6P0RU1HR350928 | NO | YES | 1 | Street | Disengage for a perception discrepancy for which a component of the vehicle’s perception system failed to detect an object correctly | Perception Discrepancy
Lyft | 2019-08-15 | 2019-08-15 | 3FA6P0RUXKR136012 | NO | YES | 1 | Street | Disengage for a perception discrepancy for which a component of the vehicle’s perception system failed to detect an object correctly | Perception Discrepancy
Lyft | 2019-08-15 | 2019-08-15 | 3FA6P0RU2JR120045 | NO | YES | 1 | Street | Disengage for a perception discrepancy for which a component of the vehicle’s perception system failed to detect an object correctly | Perception Discrepancy
Lyft | 2019-08-15 | 2019-08-15 | 3FA6P0RU0JR149057 | NO | YES | 1 | Street | Disengage for unwanted maneuver of the vehicle caused by a localization discrepancy in accurately positioning the vehicle on the map | Localization Discrepancy
Lyft | 2019-08-15 | 2019-08-15 | 3FA6P0RU5JR274913 | NO | YES | 1 | Street | Disengage for unwanted maneuver of the vehicle caused by a localization discrepancy in accurately positioning the vehicle on the map | Localization Discrepancy
Lyft | 2019-08-16 | 2019-08-16 | 3FA6P0RU2JR120045 | NO | YES | 1 | Street | Disengage for unwanted maneuver of the vehicle caused by a planning discrepancy while generating an appropriate trajectory | Planning Discrepancy
Lyft | 2019-08-16 | 2019-08-16 | 3FA6P0RU5JR274913 | NO | YES | 1 | Street | Disengage for unwanted maneuver of the vehicle caused by a planning discrepancy while generating an appropriate trajectory | Planning Discrepancy
Lyft | 2019-08-16 | 2019-08-16 | 3FA6P0RU0JR149057 | NO | YES | 1 | Street | Disengage for unwanted maneuver of the vehicle caused by a planning discrepancy while generating an appropriate trajectory | Planning Discrepancy
Lyft | 2019-08-16 | 2019-08-16 | 3FA6P0RU2JR120045 | NO | YES | 1 | Street | Disengage for a perception discrepancy for which a component of the vehicle’s perception system failed to detect an object correctly | Perception Discrepancy
Lyft | 2019-08-16 | 2019-08-16 | 3FA6P0RU2JR120045 | NO | YES | 1 | Street | Disengage for a perception discrepancy for which a component of the vehicle’s perception system failed to detect an object correctly | Perception Discrepancy
Lyft | 2019-08-16 | 2019-08-16 | 3FA6P0RU1HR350928 | NO | YES | 1 | Street | Disengage for a perception discrepancy for which a component of the vehicle’s perception system failed to detect an object correctly | Perception Discrepancy
Lyft | 2019-08-16 | 2019-08-16 | 3FA6P0RU5JR274913 | NO | YES | 1 | Street | Disengage for a perception discrepancy for which a component of the vehicle’s perception system failed to detect an object correctly | Perception Discrepancy
Lyft | 2019-08-16 | 2019-08-16 | 3FA6P0RU3JR214046 | NO | YES | 1 | Street | Disengage for unwanted maneuver of the vehicle caused by a localization discrepancy in accurately positioning the vehicle on the map | Localization Discrepancy
Lyft | 2019-08-16 | 2019-08-16 | 3FA6P0RU1HR350928 | NO | YES | 1 | Street | Disengage for unwanted maneuver of the vehicle caused by a control discrepancy in delivering the planned trajectory to the vehicle’s controls system | Control Discrepancy
Lyft | 2019-08-16 | 2019-08-16 | 3FA6P0RU1HR350928 | NO | YES | 1 | Street | Disengage for unwanted maneuver of the vehicle caused by a control discrepancy in delivering the planned trajectory to the vehicle’s controls system | Control Discrepancy
Lyft | 2019-08-16 | 2019-08-16 | 3FA6P0RU3JR214046 | NO | YES | 1 | Street | Disengage for unwanted maneuver of the vehicle caused by a control discrepancy in delivering the planned trajectory to the vehicle’s controls system | Control Discrepancy
Lyft | 2019-08-19 | 2019-08-19 | 3FA6P0RU9KR115555 | NO | YES | 1 | Street | Disengage for unwanted maneuver of the vehicle caused by a planning discrepancy while generating an appropriate trajectory | Planning Discrepancy
Lyft | 2019-08-19 | 2019-08-19 | 3FA6P0RU9KR115555 | NO | YES | 1 | Street | Disengage for unwanted maneuver of the vehicle caused by a planning discrepancy while generating an appropriate trajectory | Planning Discrepancy
Lyft | 2019-08-19 | 2019-08-19 | 3FA6P0RU9KR115555 | NO | YES | 1 | Street | Disengage for unwanted maneuver of the vehicle caused by a planning discrepancy while generating an appropriate trajectory | Planning Discrepancy
Lyft | 2019-08-19 | 2019-08-19 | 3FA6P0RU7KR136100 | NO | YES | 1 | Street | Disengage for unwanted maneuver of the vehicle caused by a planning discrepancy while generating an appropriate trajectory | Planning Discrepancy
Lyft | 2019-08-19 | 2019-08-19 | 3FA6P0RU0JR149057 | NO | YES | 1 | Street | Disengage for unwanted maneuver of the vehicle caused by a planning discrepancy while generating an appropriate trajectory | Planning Discrepancy
Lyft | 2019-08-19 | 2019-08-19 | 3FA6P0RU1HR350928 | NO | YES | 1 | Street | Disengage for a perception discrepancy for which a component of the vehicle’s perception system failed to detect an object correctly | Perception Discrepancy
Lyft | 2019-08-19 | 2019-08-19 | 3FA6P0RU5JR274913 | NO | YES | 1 | Street | Disengage for a perception discrepancy for which a component of the vehicle’s perception system failed to detect an object correctly | Perception Discrepancy
Lyft | 2019-08-19 | 2019-08-19 | 3FA6P0RU7KR136100 | NO | YES | 1 | Street | Disengage for a perception discrepancy for which a component of the vehicle’s perception system failed to detect an object correctly | Perception Discrepancy
Lyft | 2019-08-19 | 2019-08-19 | 3FA6P0RU1KR135962 | NO | YES | 1 | Street | Disengage for a perception discrepancy for which a component of the vehicle’s perception system failed to detect an object correctly | Perception Discrepancy
Lyft | 2019-08-19 | 2019-08-19 | 3FA6P0RU3JR214046 | NO | YES | 1 | Street | Disengage for a perception discrepancy for which a component of the vehicle’s perception system failed to detect an object correctly | Perception Discrepancy
Lyft | 2019-08-19 | 2019-08-19 | 3FA6P0RU2JR158004 | NO | YES | 1 | Street | Disengage for an erratically, recklessly or aggressively behaving road user | Safety Precaution
Lyft | 2019-08-20 | 2019-08-20 | 3FA6P0RU3JR214046 | NO | YES | 1 | Street | Disengage for a software fault due to a potential performance issue with a software component of the self-driving system (including third party software components) | System Fault
Lyft | 2019-08-20 | 2019-08-20 | 3FA6P0RU2JR158004 | NO | YES | 1 | Street | Disengage for a software fault due to a potential performance issue with a software component of the self-driving system (including third party software components) | System Fault
Lyft | 2019-08-20 | 2019-08-20 | 3FA6P0RU2JR144443 | NO | YES | 1 | Street | Disengage for unwanted maneuver of the vehicle caused by a planning discrepancy while generating an appropriate trajectory | Planning Discrepancy
Lyft | 2019-08-20 | 2019-08-20 | 3FA6P0RU2JR144443 | NO | YES | 1 | Street | Disengage for unwanted maneuver of the vehicle caused by a planning discrepancy while generating an appropriate trajectory | Planning Discrepancy
Lyft | 2019-08-20 | 2019-08-20 | 3FA6P0RU3JR214046 | NO | YES | 1 | Street | Disengage for unwanted maneuver of the vehicle caused by a planning discrepancy while generating an appropriate trajectory | Planning Discrepancy
Lyft | 2019-08-20 | 2019-08-20 | 3FA6P0RU2JR144443 | NO | YES | 1 | Street | Disengage for unwanted maneuver of the vehicle caused by a planning discrepancy while generating an appropriate trajectory | Planning Discrepancy
Lyft | 2019-08-20 | 2019-08-20 | 3FA6P0RU2JR158004 | NO | YES | 1 | Street | Disengage for unwanted maneuver of the vehicle caused by a planning discrepancy while generating an appropriate trajectory | Planning Discrepancy
Lyft | 2019-08-20 | 2019-08-20 | 3FA6P0RU2JR158004 | NO | YES | 1 | Street | Disengage for unwanted maneuver of the vehicle caused by map discrepancy | Map Discrepancy
Lyft | 2019-08-20 | 2019-08-20 | 3FA6P0RU3JR214046 | NO | YES | 1 | Street | Disengage for unwanted maneuver of the vehicle caused by a localization discrepancy in accurately positioning the vehicle on the map | Localization Discrepancy
Lyft | 2019-08-20 | 2019-08-20 | 3FA6P0RUXKR136012 | NO | YES | 1 | Street | Disengage for unwanted maneuver of the vehicle caused by a localization discrepancy in accurately positioning the vehicle on the map | Localization Discrepancy
Lyft | 2019-08-20 | 2019-08-20 | 3FA6P0RUXKR136012 | NO | YES | 1 | Street | Disengage for unwanted maneuver of the vehicle caused by a control discrepancy in delivering the planned trajectory to the vehicle’s controls system | Control Discrepancy
Lyft | 2019-08-21 | 2019-08-21 | 3FA6P0RU1KR135721 | NO | YES | 1 | Street | Disengage for unwanted maneuver of the vehicle caused by a planning discrepancy while generating an appropriate trajectory | Planning Discrepancy
Lyft | 2019-08-21 | 2019-08-21 | 3FA6P0RU1HR350928 | NO | YES | 1 | Street | Disengage for unwanted maneuver of the vehicle caused by a planning discrepancy while generating an appropriate trajectory | Planning Discrepancy
Lyft | 2019-08-21 | 2019-08-21 | 3FA6P0RU2JR120045 | NO | YES | 1 | Street | Disengage for unwanted maneuver of the vehicle caused by a planning discrepancy while generating an appropriate trajectory | Planning Discrepancy
Lyft | 2019-08-21 | 2019-08-21 | 3FA6P0RU7KR136100 | NO | YES | 1 | Street | Disengage for unwanted maneuver of the vehicle caused by a planning discrepancy while generating an appropriate trajectory | Planning Discrepancy
Lyft | 2019-08-21 | 2019-08-21 | 3FA6P0RU1HR350928 | NO | YES | 1 | Street | Disengage for a perception discrepancy for which a component of the vehicle’s perception system failed to detect an object correctly | Perception Discrepancy
Lyft | 2019-08-21 | 2019-08-21 | 3FA6P0RU0JR149057 | NO | YES | 1 | Street | Disengage for unwanted maneuver of the vehicle caused by a localization discrepancy in accurately positioning the vehicle on the map | Localization Discrepancy
Lyft | 2019-08-21 | 2019-08-21 | 3FA6P0RU0JR149057 | NO | YES | 1 | Street | Disengage for unwanted maneuver of the vehicle caused by a localization discrepancy in accurately positioning the vehicle on the map | Localization Discrepancy
Lyft | 2019-08-21 | 2019-08-21 | 3FA6P0RU0JR149057 | NO | YES | 1 | Street | Disengage for unwanted maneuver of the vehicle caused by a localization discrepancy in accurately positioning the vehicle on the map | Localization Discrepancy
Lyft | 2019-08-21 | 2019-08-21 | 3FA6P0RU0JR149057 | NO | YES | 1 | Street | Disengage for unwanted maneuver of the vehicle caused by a localization discrepancy in accurately positioning the vehicle on the map | Localization Discrepancy
Lyft | 2019-08-22 | 2019-08-22 | 3FA6P0RU1KR135721 | NO | YES | 1 | Street | Disengage for unwanted maneuver of the vehicle caused by a planning discrepancy while generating an appropriate trajectory | Planning Discrepancy
Lyft | 2019-08-22 | 2019-08-22 | 3FA6P0RU1KR135721 | NO | YES | 1 | Street | Disengage for unwanted maneuver of the vehicle caused by a planning discrepancy while generating an appropriate trajectory | Planning Discrepancy
Lyft | 2019-08-22 | 2019-08-22 | 3FA6P0RU2JR158004 | NO | YES | 1 | Street | Disengage for unwanted maneuver of the vehicle caused by a planning discrepancy while generating an appropriate trajectory | Planning Discrepancy
Lyft | 2019-08-22 | 2019-08-22 | 3FA6P0RU3JR214046 | NO | YES | 1 | Street | Disengage for unwanted maneuver of the vehicle caused by a planning discrepancy while generating an appropriate trajectory | Planning Discrepancy
Lyft | 2019-08-22 | 2019-08-22 | 3FA6P0RU7KR136100 | NO | YES | 1 | Street | Disengage for unwanted maneuver of the vehicle caused by a planning discrepancy while generating an appropriate trajectory | Planning Discrepancy
Lyft | 2019-08-22 | 2019-08-22 | 3FA6P0RU1KR135962 | NO | YES | 1 | Street | Disengage for a perception discrepancy for which a component of the vehicle’s perception system failed to detect an object correctly | Perception Discrepancy
Lyft | 2019-08-22 | 2019-08-22 | 3FA6P0RU1KR135962 | NO | YES | 1 | Street | Disengage for a perception discrepancy for which a component of the vehicle’s perception system failed to detect an object correctly | Perception Discrepancy
Lyft | 2019-08-22 | 2019-08-22 | 3FA6P0RU7KR136100 | NO | YES | 1 | Street | Disengage for an erratically, recklessly or aggressively behaving road user | Safety Precaution
Lyft | 2019-08-23 | 2019-08-23 | 3FA6P0RU3JR214046 | NO | YES | 1 | Street | Disengage for unwanted maneuver of the vehicle caused by a planning discrepancy while generating an appropriate trajectory | Planning Discrepancy
Lyft | 2019-08-23 | 2019-08-23 | 3FA6P0RU1HR350928 | NO | YES | 1 | Street | Disengage for unwanted maneuver of the vehicle caused by a planning discrepancy while generating an appropriate trajectory | Planning Discrepancy
Lyft | 2019-08-23 | 2019-08-23 | 3FA6P0RU1KR135962 | NO | YES | 1 | Street | Disengage for unwanted maneuver of the vehicle caused by a planning discrepancy while generating an appropriate trajectory | Planning Discrepancy
Lyft | 2019-08-23 | 2019-08-23 | 3FA6P0RU1HR350928 | NO | YES | 1 | Street | Disengage for unwanted maneuver of the vehicle caused by a planning discrepancy while generating an appropriate trajectory | Planning Discrepancy
Lyft | 2019-08-23 | 2019-08-23 | 3FA6P0RU1HR350928 | NO | YES | 1 | Street | Disengage for a perception discrepancy for which a component of the vehicle’s perception system failed to detect an object correctly | Perception Discrepancy
Lyft | 2019-08-23 | 2019-08-23 | 3FA6P0RU3JR214046 | NO | YES | 1 | Street | Disengage for a perception discrepancy for which a component of the vehicle’s perception system failed to detect an object correctly | Perception Discrepancy
Lyft | 2019-08-23 | 2019-08-23 | 3FA6P0RU5JR274913 | NO | YES | 1 | Street | Disengage for unwanted maneuver of the vehicle caused by a localization discrepancy in accurately positioning the vehicle on the map | Localization Discrepancy
Lyft | 2019-08-26 | 2019-08-26 | 3FA6P0RUXJR158090 | NO | YES | 1 | Street | Disengage for unwanted maneuver of the vehicle caused by a planning discrepancy while generating an appropriate trajectory | Planning Discrepancy
Lyft | 2019-08-26 | 2019-08-26 | 3FA6P0RU0JR149687 | NO | YES | 1 | Street | Disengage for unwanted maneuver of the vehicle caused by map discrepancy | Map Discrepancy
Lyft | 2019-08-26 | 2019-08-26 | 3FA6P0RU2JR144443 | NO | YES | 1 | Street | Disengage for unwanted maneuver of the vehicle caused by map discrepancy | Map Discrepancy
Lyft | 2019-08-26 | 2019-08-26 | 3FA6P0RU0JR149057 | NO | YES | 1 | Street | Disengage for unwanted maneuver of the vehicle caused by a localization discrepancy in accurately positioning the vehicle on the map | Localization Discrepancy
Lyft | 2019-08-26 | 2019-08-26 | 3FA6P0RU0HR408592 | NO | YES | 1 | Street | Disengage for unwanted maneuver of the vehicle caused by a control discrepancy in delivering the planned trajectory to the vehicle’s controls system | Control Discrepancy
Lyft | 2019-08-27 | 2019-08-27 | 3FA6P0RU1KR135721 | NO | YES | 1 | Street | Disengage for a software fault due to a potential performance issue with a software component of the self-driving system (including third party software components) | System Fault
Lyft | 2019-08-27 | 2019-08-27 | 3FA6P0RU1KR135721 | NO | YES | 1 | Street | Disengage for unwanted maneuver of the vehicle caused by a planning discrepancy while generating an appropriate trajectory | Planning Discrepancy
Lyft | 2019-08-27 | 2019-08-27 | 3FA6P0RU1KR135962 | NO | YES | 1 | Street | Disengage for unwanted maneuver of the vehicle caused by a planning discrepancy while generating an appropriate trajectory | Planning Discrepancy
Lyft | 2019-08-27 | 2019-08-27 | 3FA6P0RU1KR135721 | NO | YES | 1 | Street | Disengage for unwanted maneuver of the vehicle caused by a planning discrepancy while generating an appropriate trajectory | Planning Discrepancy
Lyft | 2019-08-27 | 2019-08-27 | 3FA6P0RU1KR135721 | NO | YES | 1 | Street | Disengage for a perception discrepancy for which a component of the vehicle’s perception system failed to detect an object correctly | Perception Discrepancy
Lyft | 2019-08-27 | 2019-08-27 | 3FA6P0RU1KR135962 | NO | YES | 1 | Street | Disengage for a perception discrepancy for which a component of the vehicle’s perception system failed to detect an object correctly | Perception Discrepancy
Lyft | 2019-08-27 | 2019-08-27 | 3FA6P0RU3JR214046 | NO | YES | 1 | Street | Disengage for unwanted maneuver of the vehicle caused by a localization discrepancy in accurately positioning the vehicle on the map | Localization Discrepancy
Lyft | 2019-08-27 | 2019-08-27 | 3FA6P0RU7KR136100 | NO | YES | 1 | Street | Disengage for unwanted maneuver of the vehicle caused by a localization discrepancy in accurately positioning the vehicle on the map | Localization Discrepancy
Lyft | 2019-08-27 | 2019-08-27 | 3FA6P0RU7KR136100 | NO | YES | 1 | Street | Disengage for unwanted maneuver of the vehicle caused by a localization discrepancy in accurately positioning the vehicle on the map | Localization Discrepancy
Lyft | 2019-08-28 | 2019-08-28 | 3FA6P0RU0JR149687 | NO | YES | 1 | Street | Disengage for unwanted maneuver of the vehicle caused by a planning discrepancy while generating an appropriate trajectory | Planning Discrepancy
Lyft | 2019-08-28 | 2019-08-28 | 3FA6P0RU1KR135721 | NO | YES | 1 | Street | Disengage for unwanted maneuver of the vehicle caused by a planning discrepancy while generating an appropriate trajectory | Planning Discrepancy
Lyft | 2019-08-28 | 2019-08-28 | 3FA6P0RU1KR135721 | NO | YES | 1 | Street | Disengage for unwanted maneuver of the vehicle caused by a planning discrepancy while generating an appropriate trajectory | Planning Discrepancy
Lyft | 2019-08-28 | 2019-08-28 | 3FA6P0RU1KR135721 | NO | YES | 1 | Street | Disengage for unwanted maneuver of the vehicle caused by a planning discrepancy while generating an appropriate trajectory | Planning Discrepancy
Lyft | 2019-08-28 | 2019-08-28 | 3FA6P0RU1KR135962 | NO | YES | 1 | Street | Disengage for unwanted maneuver of the vehicle caused by a planning discrepancy while generating an appropriate trajectory | Planning Discrepancy
Lyft | 2019-08-28 | 2019-08-28 | 3FA6P0RU1KR135962 | NO | YES | 1 | Street | Disengage for unwanted maneuver of the vehicle caused by a planning discrepancy while generating an appropriate trajectory | Planning Discrepancy
Lyft | 2019-08-28 | 2019-08-28 | 3FA6P0RU1KR135962 | NO | YES | 1 | Street | Disengage for unwanted maneuver of the vehicle caused by a localization discrepancy in accurately positioning the vehicle on the map | Localization Discrepancy
Lyft | 2019-08-28 | 2019-08-28 | 3FA6P0RU1KR135962 | NO | YES | 1 | Street | Disengage for unwanted maneuver of the vehicle caused by a localization discrepancy in accurately positioning the vehicle on the map | Localization Discrepancy
Lyft | 2019-08-28 | 2019-08-28 | 3FA6P0RU1KR135962 | NO | YES | 1 | Street | Disengage for unwanted maneuver of the vehicle caused by a localization discrepancy in accurately positioning the vehicle on the map | Localization Discrepancy
Lyft | 2019-08-29 | 2019-08-29 | 3FA6P0RU0JR149687 | NO | YES | 1 | Street | Disengage for unwanted maneuver of the vehicle caused by a planning discrepancy while generating an appropriate trajectory | Planning Discrepancy
Lyft | 2019-08-29 | 2019-08-29 | 3FA6P0RU5JR274913 | NO | YES | 1 | Street | Disengage for unwanted maneuver of the vehicle caused by a planning discrepancy while generating an appropriate trajectory | Planning Discrepancy
Lyft | 2019-08-29 | 2019-08-29 | 3FA6P0RUXKR136012 | NO | YES | 1 | Street | Disengage for unwanted maneuver of the vehicle caused by a planning discrepancy while generating an appropriate trajectory | Planning Discrepancy
Lyft | 2019-08-29 | 2019-08-29 | 3FA6P0RUXKR136012 | NO | YES | 1 | Street | Disengage for a perception discrepancy for which a component of the vehicle’s perception system failed to detect an object correctly | Perception Discrepancy
Lyft | 2019-08-29 | 2019-08-29 | 3FA6P0RU3JR214046 | NO | YES | 1 | Street | Disengage for unwanted maneuver of the vehicle caused by map discrepancy | Map Discrepancy
Lyft | 2019-08-29 | 2019-08-29 | 3FA6P0RU3JR214046 | NO | YES | 1 | Street | Disengage for unwanted maneuver of the vehicle caused by map discrepancy | Map Discrepancy
Lyft | 2019-08-29 | 2019-08-29 | 3FA6P0RU2JR144443 | NO | YES | 1 | Street | Disengage for unwanted maneuver of the vehicle caused by map discrepancy | Map Discrepancy
Lyft | 2019-08-29 | 2019-08-29 | 3FA6P0RU1KR135962 | NO | YES | 1 | Street | Disengage for unwanted maneuver of the vehicle caused by a localization discrepancy in accurately positioning the vehicle on the map | Localization Discrepancy
Lyft | 2019-08-29 | 2019-08-29 | 3FA6P0RU1KR135962 | NO | YES | 1 | Street | Disengage for an erratically, recklessly or aggressively behaving road user | Safety Precaution
Lyft | 2019-08-30 | 2019-08-30 | 3FA6P0RU0JR149687 | NO | YES | 1 | Street | Disengage for a software fault due to a potential performance issue with a software component of the self-driving system (including third party software components) | System Fault
Lyft | 2019-08-30 | 2019-08-30 | 3FA6P0RU5JR274913 | NO | YES | 1 | Street | Disengage for unwanted maneuver of the vehicle caused by a planning discrepancy while generating an appropriate trajectory | Planning Discrepancy
Lyft | 2019-09-03 | 2019-09-03 | 3FA6P0RU5JR274913 | NO | YES | 1 | Street | Disengage for unwanted maneuver of the vehicle caused by a planning discrepancy while generating an appropriate trajectory | Planning Discrepancy
Lyft | 2019-09-03 | 2019-09-03 | 3FA6P0RU0JR149687 | NO | YES | 1 | Street | Disengage for a perception discrepancy for which a component of the vehicle’s perception system failed to detect an object correctly | Perception Discrepancy
Lyft | 2019-09-04 | 2019-09-04 | 3FA6P0RU1HR350928 | NO | YES | 1 | Street | Disengage for unwanted maneuver of the vehicle caused by a planning discrepancy while generating an appropriate trajectory | Planning Discrepancy
Lyft | 2019-09-04 | 2019-09-04 | 3FA6P0RU2JR158004 | NO | YES | 1 | Street | Disengage for a perception discrepancy for which a component of the vehicle’s perception system failed to detect an object correctly | Perception Discrepancy
Lyft | 2019-09-05 | 2019-09-05 | 3FA6P0RU0HR408592 | NO | YES | 1 | Street | Disengage for unwanted maneuver of the vehicle caused by a planning discrepancy while generating an appropriate trajectory | Planning Discrepancy
Lyft | 2019-09-05 | 2019-09-05 | 3FA6P0RU1HR350928 | NO | YES | 1 | Street | Disengage for unwanted maneuver of the vehicle caused by a planning discrepancy while generating an appropriate trajectory | Planning Discrepancy
Lyft | 2019-09-05 | 2019-09-05 | 3FA6P0RU0HR408592 | NO | YES | 1 | Street | Disengage for unwanted maneuver of the vehicle caused by a planning discrepancy while generating an appropriate trajectory | Planning Discrepancy
Lyft | 2019-09-06 | 2019-09-06 | 3FA6P0RU0JR149687 | NO | YES | 1 | Street | Disengage for a software fault due to a potential performance issue with a software component of the self-driving system (including third party software components) | System Fault
Lyft | 2019-09-06 | 2019-09-06 | 3FA6P0RUXJR158090 | NO | YES | 1 | Street | Disengage for unwanted maneuver of the vehicle caused by a planning discrepancy while generating an appropriate trajectory | Planning Discrepancy
Lyft | 2019-09-09 | 2019-09-09 | 3FA6P0RU7KR136100 | NO | YES | 1 | Street | Disengage for unwanted maneuver of the vehicle caused by a planning discrepancy while generating an appropriate trajectory | Planning Discrepancy
Lyft | 2019-09-09 | 2019-09-09 | 3FA6P0RUXJR158090 | NO | YES | 1 | Street | Disengage for unwanted maneuver of the vehicle caused by a localization discrepancy in accurately positioning the vehicle on the map | Localization Discrepancy
Lyft | 2019-09-09 | 2019-09-09 | 3FA6P0RUXJR158090 | NO | YES | 1 | Street | Disengage for unwanted maneuver of the vehicle caused by a control discrepancy in delivering the planned trajectory to the vehicle’s controls system | Control Discrepancy
Lyft | 2019-09-10 | 2019-09-10 | 3FA6P0RUXJR158090 | NO | YES | 1 | Street | Disengage for unwanted maneuver of the vehicle caused by a planning discrepancy while generating an appropriate trajectory | Planning Discrepancy
Lyft | 2019-09-10 | 2019-09-10 | 3FA6P0RU2JR158004 | NO | YES | 1 | Street | Disengage for unwanted maneuver of the vehicle caused by a planning discrepancy while generating an appropriate trajectory | Planning Discrepancy
Lyft | 2019-09-11 | 2019-09-11 | 3FA6P0RU5JR274913 | NO | YES | 1 | Street | Disengage for a software fault due to a potential performance issue with a software component of the self-driving system (including third party software components) | System Fault
Lyft | 2019-09-11 | 2019-09-11 | 3FA6P0RUXKR136012 | NO | YES | 1 | Street | Disengage for a software fault due to a potential performance issue with a software component of the self-driving system (including third party software components) | System Fault
Lyft | 2019-09-11 | 2019-09-11 | 3FA6P0RUXKR136012 | NO | YES | 1 | Street | Disengage for a software fault due to a potential performance issue with a software component of the self-driving system (including third party software components) | System Fault
Lyft | 2019-09-11 | 2019-09-11 | 3FA6P0RU1KR135721 | NO | YES | 1 | Street | Disengage for unwanted maneuver of the vehicle caused by a planning discrepancy while generating an appropriate trajectory | Planning Discrepancy
Lyft | 2019-09-11 | 2019-09-11 | 3FA6P0RUXKR136012 | NO | YES | 1 | Street | Disengage for unwanted maneuver of the vehicle caused by a planning discrepancy while generating an appropriate trajectory | Planning Discrepancy
Lyft | 2019-09-11 | 2019-09-11 | 3FA6P0RU1KR135721 | NO | YES | 1 | Street | Disengage for unwanted maneuver of the vehicle caused by a planning discrepancy while generating an appropriate trajectory | Planning Discrepancy
Lyft | 2019-09-11 | 2019-09-11 | 3FA6P0RUXKR136012 | NO | YES | 1 | Street | Disengage for a perception discrepancy for which a component of the vehicle’s perception system failed to detect an object correctly | Perception Discrepancy
Lyft | 2019-09-12 | 2019-09-12 | 3FA6P0RU0JR149057 | NO | YES | 1 | Street | Disengage for unwanted maneuver of the vehicle caused by a planning discrepancy while generating an appropriate trajectory | Planning Discrepancy
Lyft | 2019-09-13 | 2019-09-13 | 3FA6P0RU0JR149687 | NO | YES | 1 | Street | Disengage for unwanted maneuver of the vehicle caused by a planning discrepancy while generating an appropriate trajectory | Planning Discrepancy
Lyft | 2019-09-13 | 2019-09-13 | 3FA6P0RU1KR135721 | NO | YES | 1 | Street | Disengage for unwanted maneuver of the vehicle caused by a planning discrepancy while generating an appropriate trajectory | Planning Discrepancy
Lyft | 2019-09-13 | 2019-09-13 | 3FA6P0RU1KR135721 | NO | YES | 1 | Street | Disengage for unwanted maneuver of the vehicle caused by a planning discrepancy while generating an appropriate trajectory | Planning Discrepancy
Lyft | 2019-09-13 | 2019-09-13 | 3FA6P0RU0JR149057 | NO | YES | 1 | Street | Disengage for unwanted maneuver of the vehicle caused by a planning discrepancy while generating an appropriate trajectory | Planning Discrepancy
Lyft | 2019-09-13 | 2019-09-13 | 3FA6P0RUXKR136012 | NO | YES | 1 | Street | Disengage for a perception discrepancy for which a component of the vehicle’s perception system failed to detect an object correctly | Perception Discrepancy
Lyft | 2019-09-13 | 2019-09-13 | 3FA6P0RU1KR135721 | NO | YES | 1 | Street | Disengage for an erratically, recklessly or aggressively behaving road user | Safety Precaution
Lyft | 2019-09-16 | 2019-09-16 | 3FA6P0RU1KR135721 | NO | YES | 1 | Street | Disengage for a software fault due to a potential performance issue with a software component of the self-driving system (including third party software components) | System Fault
Lyft | 2019-09-16 | 2019-09-16 | 3FA6P0RUXKR136012 | NO | YES | 1 | Street | Disengage for unwanted maneuver of the vehicle caused by a planning discrepancy while generating an appropriate trajectory | Planning Discrepancy
Lyft | 2019-09-17 | 2019-09-17 | 3FA6P0RUXKR136012 | NO | YES | 1 | Street | Disengage for unwanted maneuver of the vehicle caused by a planning discrepancy while generating an appropriate trajectory | Planning Discrepancy
Lyft | 2019-09-17 | 2019-09-17 | 3FA6P0RUXKR136012 | NO | YES | 1 | Street | Disengage for unwanted maneuver of the vehicle caused by a planning discrepancy while generating an appropriate trajectory | Planning Discrepancy
Lyft | 2019-09-17 | 2019-09-17 | 3FA6P0RU1HR350928 | NO | YES | 1 | Street | Disengage for unwanted maneuver of the vehicle caused by a planning discrepancy while generating an appropriate trajectory | Planning Discrepancy
Lyft | 2019-09-17 | 2019-09-17 | 3FA6P0RU7KR136100 | NO | YES | 1 | Street | Disengage for unwanted maneuver of the vehicle caused by a planning discrepancy while generating an appropriate trajectory | Planning Discrepancy
Lyft | 2019-09-17 | 2019-09-17 | 3FA6P0RU7KR136100 | NO | YES | 1 | Street | Disengage for unwanted maneuver of the vehicle caused by a planning discrepancy while generating an appropriate trajectory | Planning Discrepancy
Lyft | 2019-09-17 | 2019-09-17 | 3FA6P0RU7KR136100 | NO | YES | 1 | Street | Disengage for unwanted maneuver of the vehicle caused by a planning discrepancy while generating an appropriate trajectory | Planning Discrepancy
Lyft | 2019-09-17 | 2019-09-17 | 3FA6P0RU3JR214046 | NO | YES | 1 | Street | Disengage for unwanted maneuver of the vehicle caused by a planning discrepancy while generating an appropriate trajectory | Planning Discrepancy
Lyft | 2019-09-17 | 2019-09-17 | 3FA6P0RU3JR214046 | NO | YES | 1 | Street | Disengage for an erratically, recklessly or aggressively behaving road user | Safety Precaution
Lyft | 2019-09-19 | 2019-09-19 | 3FA6P0RU1HR350928 | NO | YES | 1 | Street | Disengage for unwanted maneuver of the vehicle caused by a planning discrepancy while generating an appropriate trajectory | Planning Discrepancy
Lyft | 2019-09-19 | 2019-09-19 | 3FA6P0RUXJR158090 | NO | YES | 1 | Street | Disengage for unwanted maneuver of the vehicle caused by a planning discrepancy while generating an appropriate trajectory | Planning Discrepancy
Lyft | 2019-09-20 | 2019-09-20 | 3FA6P0RU0JR149687 | NO | YES | 1 | Street | Disengage for unwanted maneuver of the vehicle caused by a planning discrepancy while generating an appropriate trajectory | Planning Discrepancy
Lyft | 2019-09-20 | 2019-09-20 | 3FA6P0RU7JR157950 | NO | YES | 1 | Street | Disengage for unwanted maneuver of the vehicle caused by a planning discrepancy while generating an appropriate trajectory | Planning Discrepancy
Lyft | 2019-09-20 | 2019-09-20 | 3FA6P0RU7JR157950 | NO | YES | 1 | Street | Disengage for unwanted maneuver of the vehicle caused by a planning discrepancy while generating an appropriate trajectory | Planning Discrepancy
Lyft | 2019-09-20 | 2019-09-20 | 3FA6P0RU1KR135721 | NO | YES | 1 | Street | Disengage for unwanted maneuver of the vehicle caused by a planning discrepancy while generating an appropriate trajectory | Planning Discrepancy
Lyft | 2019-09-20 | 2019-09-20 | 3FA6P0RU1KR135962 | NO | YES | 1 | Street | Disengage for unwanted maneuver of the vehicle caused by a planning discrepancy while generating an appropriate trajectory | Planning Discrepancy
Lyft | 2019-09-23 | 2019-09-23 | 3FA6P0RU3HR399516 | NO | YES | 1 | Street | Disengage for unwanted maneuver of the vehicle caused by a planning discrepancy while generating an appropriate trajectory | Planning Discrepancy
Lyft | 2019-09-24 | 2019-09-24 | 3FA6P0RU0JR149687 | NO | YES | 1 | Street | Disengage for unwanted maneuver of the vehicle caused by a planning discrepancy while generating an appropriate trajectory | Planning Discrepancy
Lyft | 2019-09-27 | 2019-09-27 | 3FA6P0RUXJR158090 | NO | YES | 1 | Street | Disengage for unwanted maneuver of the vehicle caused by a planning discrepancy while generating an appropriate trajectory | Planning Discrepancy
Lyft | 2019-09-27 | 2019-09-27 | 3FA6P0RUXJR158090 | NO | YES | 1 | Street | Disengage for unwanted maneuver of the vehicle caused by a planning discrepancy while generating an appropriate trajectory | Planning Discrepancy
Lyft | 2019-09-27 | 2019-09-27 | 3FA6P0RU3HR399516 | NO | YES | 1 | Street | Disengage for unwanted maneuver of the vehicle caused by a planning discrepancy while generating an appropriate trajectory | Planning Discrepancy
Lyft | 2019-09-27 | 2019-09-27 | 3FA6P0RU3JR214046 | NO | YES | 1 | Street | Disengage for unwanted maneuver of the vehicle caused by a planning discrepancy while generating an appropriate trajectory | Planning Discrepancy
Lyft | 2019-09-27 | 2019-09-27 | 3FA6P0RU1HR350928 | NO | YES | 1 | Street | Disengage for unwanted maneuver of the vehicle caused by a planning discrepancy while generating an appropriate trajectory | Planning Discrepancy
Lyft | 2019-09-27 | 2019-09-27 | 3FA6P0RU3HR399516 | NO | YES | 1 | Street | Disengage for unwanted maneuver of the vehicle caused by a planning discrepancy while generating an appropriate trajectory | Planning Discrepancy
Lyft | 2019-09-27 | 2019-09-27 | 3FA6P0RU2JR203832 | NO | YES | 1 | Street | Disengage for unwanted maneuver of the vehicle caused by a planning discrepancy while generating an appropriate trajectory | Planning Discrepancy
Lyft | 2019-09-27 | 2019-09-27 | 3FA6P0RU2JR203832 | NO | YES | 1 | Street | Disengage for unwanted maneuver of the vehicle caused by a planning discrepancy while generating an appropriate trajectory | Planning Discrepancy
Lyft | 2019-09-27 | 2019-09-27 | 3FA6P0RU3JR214046 | NO | YES | 1 | Street | Disengage for a perception discrepancy for which a component of the vehicle’s perception system failed to detect an object correctly | Perception Discrepancy
Lyft | 2019-09-27 | 2019-09-27 | 3FA6P0RU1HR350928 | NO | YES | 1 | Street | Disengage for unwanted maneuver of the vehicle caused by a localization discrepancy in accurately positioning the vehicle on the map | Localization Discrepancy
Lyft | 2019-09-30 | 2019-09-30 | 3FA6P0RU1KR135721 | NO | YES | 1 | Street | Disengage for unwanted maneuver of the vehicle caused by a planning discrepancy while generating an appropriate trajectory | Planning Discrepancy
Lyft | 2019-09-30 | 2019-09-30 | 3FA6P0RU3HR399516 | NO | YES | 1 | Street | Disengage for unwanted maneuver of the vehicle caused by a planning discrepancy while generating an appropriate trajectory | Planning Discrepancy
Lyft | 2019-09-30 | 2019-09-30 | 3FA6P0RUXJR158090 | NO | YES | 1 | Street | Disengage for unwanted maneuver of the vehicle caused by a planning discrepancy while generating an appropriate trajectory | Planning Discrepancy
Lyft | 2019-09-30 | 2019-09-30 | 3FA6P0RU1KR135721 | NO | YES | 1 | Street | Disengage for a perception discrepancy for which a component of the vehicle’s perception system failed to detect an object correctly | Perception Discrepancy
Lyft | 2019-09-30 | 2019-09-30 | 3FA6P0RU1KR135962 | NO | YES | 1 | Street | Disengage for a perception discrepancy for which a component of the vehicle’s perception system failed to detect an object correctly | Perception Discrepancy
Lyft | 2019-09-30 | 2019-09-30 | 3FA6P0RU7JR157950 | NO | YES | 1 | Street | Disengage for unwanted maneuver of the vehicle caused by a control discrepancy in delivering the planned trajectory to the vehicle’s controls system | Control Discrepancy
Lyft | 2019-10-01 | 2019-10-01 | 3FA6P0RUXJR158090 | NO | YES | 1 | Street | Disengage for unwanted maneuver of the vehicle caused by a planning discrepancy while generating an appropriate trajectory | Planning Discrepancy
Lyft | 2019-10-01 | 2019-10-01 | 3FA6P0RUXJR158090 | NO | YES | 1 | Street | Disengage for unwanted maneuver of the vehicle caused by a planning discrepancy while generating an appropriate trajectory | Planning Discrepancy
Lyft | 2019-10-01 | 2019-10-01 | 3FA6P0RUXJR158090 | NO | YES | 1 | Street | Disengage for unwanted maneuver of the vehicle caused by a planning discrepancy while generating an appropriate trajectory | Planning Discrepancy
Lyft | 2019-10-01 | 2019-10-01 | 3FA6P0RU2JR203832 | NO | YES | 1 | Street | Disengage for a perception discrepancy for which a component of the vehicle’s perception system failed to detect an object correctly | Perception Discrepancy
Lyft | 2019-10-02 | 2019-10-02 | 3FA6P0RUXJR158090 | NO | YES | 1 | Street | Disengage for unwanted maneuver of the vehicle caused by a planning discrepancy while generating an appropriate trajectory | Planning Discrepancy
Lyft | 2019-10-02 | 2019-10-02 | 3FA6P0RU3JR214046 | NO | YES | 1 | Street | Disengage for unwanted maneuver of the vehicle caused by a planning discrepancy while generating an appropriate trajectory | Planning Discrepancy
Lyft | 2019-10-02 | 2019-10-02 | 3FA6P0RU3JR214046 | NO | YES | 1 | Street | Disengage for unwanted maneuver of the vehicle caused by a planning discrepancy while generating an appropriate trajectory | Planning Discrepancy
Lyft | 2019-10-03 | 2019-10-03 | 3FA6P0RU2JR144443 | NO | YES | 1 | Street | Disengage for a perception discrepancy for which a component of the vehicle’s perception system failed to detect an object correctly | Perception Discrepancy
Lyft | 2019-10-07 | 2019-10-07 | 3FA6P0RU9KR115555 | NO | YES | 1 | Street | Disengage for a software fault due to a potential performance issue with a software component of the self-driving system (including third party software components) | System Fault
Lyft | 2019-10-07 | 2019-10-07 | 3FA6P0RU9KR115555 | NO | YES | 1 | Street | Disengage for unwanted maneuver of the vehicle caused by a planning discrepancy while generating an appropriate trajectory | Planning Discrepancy
Lyft | 2019-10-08 | 2019-10-08 | 3FA6P0RU1KR135721 | NO | YES | 1 | Street | Disengage for unwanted maneuver of the vehicle caused by a planning discrepancy while generating an appropriate trajectory | Planning Discrepancy
Lyft | 2019-10-08 | 2019-10-08 | 3FA6P0RU3JR214046 | NO | YES | 1 | Street | Disengage for unwanted maneuver of the vehicle caused by a planning discrepancy while generating an appropriate trajectory | Planning Discrepancy
Lyft | 2019-10-08 | 2019-10-08 | 3FA6P0RU1KR135721 | NO | YES | 1 | Street | Disengage for unwanted maneuver of the vehicle caused by a planning discrepancy while generating an appropriate trajectory | Planning Discrepancy
Lyft | 2019-10-10 | 2019-10-10 | 3FA6P0RU1KR135721 | NO | YES | 1 | Street | Disengage for unwanted maneuver of the vehicle caused by a planning discrepancy while generating an appropriate trajectory | Planning Discrepancy
Lyft | 2019-10-10 | 2019-10-10 | 3FA6P0RU9KR115555 | NO | YES | 1 | Street | Disengage for unwanted maneuver of the vehicle caused by a planning discrepancy while generating an appropriate trajectory | Planning Discrepancy
Lyft | 2019-10-10 | 2019-10-10 | 3FA6P0RU7JR157950 | NO | YES | 1 | Street | Disengage for unwanted maneuver of the vehicle caused by a planning discrepancy while generating an appropriate trajectory | Planning Discrepancy
Lyft | 2019-10-10 | 2019-10-10 | 3FA6P0RUXJR158090 | NO | YES | 1 | Street | Disengage for unwanted maneuver of the vehicle caused by a planning discrepancy while generating an appropriate trajectory | Planning Discrepancy
Lyft | 2019-10-10 | 2019-10-10 | 3FA6P0RUXJR158090 | NO | YES | 1 | Street | Disengage for unwanted maneuver of the vehicle caused by a planning discrepancy while generating an appropriate trajectory | Planning Discrepancy
Lyft | 2019-10-11 | 2019-10-11 | 3FA6P0RU1KR135962 | NO | YES | 1 | Street | Disengage for unwanted maneuver of the vehicle caused by a planning discrepancy while generating an appropriate trajectory | Planning Discrepancy
Lyft | 2019-10-12 | 2019-10-12 | 3FA6P0RU3JR214046 | NO | YES | 1 | Street | Disengage for unwanted maneuver of the vehicle caused by a planning discrepancy while generating an appropriate trajectory | Planning Discrepancy
Lyft | 2019-10-14 | 2019-10-14 | 3FA6P0RU1KR135721 | NO | YES | 1 | Street | Disengage for a perception discrepancy for which a component of the vehicle’s perception system failed to detect an object correctly | Perception Discrepancy
Lyft | 2019-10-15 | 2019-10-15 | 3FA6P0RU3JR214046 | NO | YES | 1 | Street | Disengage for unwanted maneuver of the vehicle caused by a planning discrepancy while generating an appropriate trajectory | Planning Discrepancy
Lyft | 2019-10-16 | 2019-10-16 | 3FA6P0RU1KR135721 | NO | YES | 1 | Street | Disengage for unwanted maneuver of the vehicle caused by a planning discrepancy while generating an appropriate trajectory | Planning Discrepancy
Lyft | 2019-10-16 | 2019-10-16 | 3FA6P0RU9KR115555 | NO | YES | 1 | Street | Disengage for unwanted maneuver of the vehicle caused by a planning discrepancy while generating an appropriate trajectory | Planning Discrepancy
Lyft | 2019-10-16 | 2019-10-16 | 3FA6P0RU1KR135962 | NO | YES | 1 | Street | Disengage for unwanted maneuver of the vehicle caused by a planning discrepancy while generating an appropriate trajectory | Planning Discrepancy
Lyft | 2019-10-16 | 2019-10-16 | 3FA6P0RU3HR399516 | NO | YES | 1 | Street | Disengage for unwanted maneuver of the vehicle caused by a planning discrepancy while generating an appropriate trajectory | Planning Discrepancy
Lyft | 2019-10-16 | 2019-10-16 | 3FA6P0RU2JR203832 | NO | YES | 1 | Street | Disengage for unwanted maneuver of the vehicle caused by a planning discrepancy while generating an appropriate trajectory | Planning Discrepancy
Lyft | 2019-10-17 | 2019-10-17 | 3FA6P0RU7JR157950 | NO | YES | 1 | Street | Disengage for unwanted maneuver of the vehicle caused by a planning discrepancy while generating an appropriate trajectory | Planning Discrepancy
Lyft | 2019-10-17 | 2019-10-17 | 3FA6P0RU1KR135721 | NO | YES | 1 | Street | Disengage for unwanted maneuver of the vehicle caused by a planning discrepancy while generating an appropriate trajectory | Planning Discrepancy
Lyft | 2019-10-18 | 2019-10-18 | 3FA6P0RU7JR157950 | NO | YES | 1 | Street | Disengage for unwanted maneuver of the vehicle caused by a planning discrepancy while generating an appropriate trajectory | Planning Discrepancy
Lyft | 2019-10-18 | 2019-10-18 | 3FA6P0RUXJR158090 | NO | YES | 1 | Street | Disengage for unwanted maneuver of the vehicle caused by a planning discrepancy while generating an appropriate trajectory | Planning Discrepancy
Lyft | 2019-10-18 | 2019-10-18 | 3FA6P0RU7JR157950 | NO | YES | 1 | Street | Disengage for unwanted maneuver of the vehicle caused by map discrepancy | Map Discrepancy
Lyft | 2019-10-21 | 2019-10-21 | 3FA6P0RU1KR135962 | NO | YES | 1 | Street | Disengage for unwanted maneuver of the vehicle caused by a planning discrepancy while generating an appropriate trajectory | Planning Discrepancy
Lyft | 2019-10-22 | 2019-10-22 | 3FA6P0RU0HR408592 | NO | YES | 1 | Street | Disengage for unwanted maneuver of the vehicle caused by a planning discrepancy while generating an appropriate trajectory | Planning Discrepancy
Lyft | 2019-10-23 | 2019-10-23 | 3FA6P0RU1KR135962 | NO | YES | 1 | Street | Disengage for unwanted maneuver of the vehicle caused by a planning discrepancy while generating an appropriate trajectory | Planning Discrepancy
Lyft | 2019-10-23 | 2019-10-23 | 3FA6P0RU1KR135962 | NO | YES | 1 | Street | Disengage for unwanted maneuver of the vehicle caused by a planning discrepancy while generating an appropriate trajectory | Planning Discrepancy
Lyft | 2019-10-23 | 2019-10-23 | 3FA6P0RU2JR203832 | NO | YES | 1 | Street | Disengage for unwanted maneuver of the vehicle caused by a planning discrepancy while generating an appropriate trajectory | Planning Discrepancy
Lyft | 2019-10-23 | 2019-10-23 | 3FA6P0RU2JR203832 | NO | YES | 1 | Street | Disengage for unwanted maneuver of the vehicle caused by a planning discrepancy while generating an appropriate trajectory | Planning Discrepancy
Lyft | 2019-10-23 | 2019-10-23 | 3FA6P0RU2JR203832 | NO | YES | 1 | Street | Disengage for unwanted maneuver of the vehicle caused by a planning discrepancy while generating an appropriate trajectory | Planning Discrepancy
Lyft | 2019-10-24 | 2019-10-24 | 3FA6P0RU1KR135721 | NO | YES | 1 | Street | Disengage for unwanted maneuver of the vehicle caused by a planning discrepancy while generating an appropriate trajectory | Planning Discrepancy
Lyft | 2019-10-24 | 2019-10-24 | 3FA6P0RUXKR136012 | NO | YES | 1 | Street | Disengage for unwanted maneuver of the vehicle caused by a planning discrepancy while generating an appropriate trajectory | Planning Discrepancy
Lyft | 2019-10-24 | 2019-10-24 | 3FA6P0RU7KR136100 | NO | YES | 1 | Street | Disengage for unwanted maneuver of the vehicle caused by a planning discrepancy while generating an appropriate trajectory | Planning Discrepancy
Lyft | 2019-10-25 | 2019-10-25 | 3FA6P0RU1KR135962 | NO | YES | 1 | Street | Disengage for unwanted maneuver of the vehicle caused by a planning discrepancy while generating an appropriate trajectory | Planning Discrepancy
Lyft | 2019-10-25 | 2019-10-25 | 3FA6P0RU0JR149057 | NO | YES | 1 | Street | Disengage for unwanted maneuver of the vehicle caused by a planning discrepancy while generating an appropriate trajectory | Planning Discrepancy
Lyft | 2019-10-25 | 2019-10-25 | 3FA6P0RU1KR135721 | NO | YES | 1 | Street | Disengage for unwanted maneuver of the vehicle caused by map discrepancy | Map Discrepancy
Lyft | 2019-10-25 | 2019-10-25 | 3FA6P0RU0JR149057 | NO | YES | 1 | Street | Disengage for unwanted maneuver of the vehicle caused by map discrepancy | Map Discrepancy
Lyft | 2019-10-26 | 2019-10-26 | 3FA6P0RU0JR149057 | NO | YES | 1 | Street | Disengage for unwanted maneuver of the vehicle caused by a planning discrepancy while generating an appropriate trajectory | Planning Discrepancy
Lyft | 2019-10-26 | 2019-10-26 | 3FA6P0RU0JR149057 | NO | YES | 1 | Street | Disengage for unwanted maneuver of the vehicle caused by a planning discrepancy while generating an appropriate trajectory | Planning Discrepancy
Lyft | 2019-10-26 | 2019-10-26 | 3FA6P0RU0JR149057 | NO | YES | 1 | Street | Disengage for unwanted maneuver of the vehicle caused by a planning discrepancy while generating an appropriate trajectory | Planning Discrepancy
Lyft | 2019-10-26 | 2019-10-26 | 3FA6P0RU0JR149057 | NO | YES | 1 | Street | Disengage for unwanted maneuver of the vehicle caused by a planning discrepancy while generating an appropriate trajectory | Planning Discrepancy
Lyft | 2019-10-26 | 2019-10-26 | 3FA6P0RU0JR149057 | NO | YES | 1 | Street | Disengage for unwanted maneuver of the vehicle caused by a planning discrepancy while generating an appropriate trajectory | Planning Discrepancy
Lyft | 2019-10-28 | 2019-10-28 | 3FA6P0RU1KR135721 | NO | YES | 1 | Street | Disengage for unwanted maneuver of the vehicle caused by map discrepancy | Map Discrepancy
Lyft | 2019-10-29 | 2019-10-29 | 3FA6P0RU2JR203832 | NO | YES | 1 | Street | Disengage for a software fault due to a potential performance issue with a software component of the self-driving system (including third party software components) | System Fault
Lyft | 2019-10-29 | 2019-10-29 | 3FA6P0RU2JR120045 | NO | YES | 1 | Street | Disengage for unwanted maneuver of the vehicle caused by a planning discrepancy while generating an appropriate trajectory | Planning Discrepancy
Lyft | 2019-10-30 | 2019-10-30 | 3FA6P0RU3HR399516 | NO | YES | 1 | Street | Disengage for unwanted maneuver of the vehicle caused by a planning discrepancy while generating an appropriate trajectory | Planning Discrepancy
Lyft | 2019-10-30 | 2019-10-30 | 3FA6P0RUXJR158090 | NO | YES | 1 | Street | Disengage for unwanted maneuver of the vehicle caused by a planning discrepancy while generating an appropriate trajectory | Planning Discrepancy
Lyft | 2019-10-30 | 2019-10-30 | 3FA6P0RU2JR120045 | NO | YES | 1 | Street | Disengage for unwanted maneuver of the vehicle caused by a planning discrepancy while generating an appropriate trajectory | Planning Discrepancy
Lyft | 2019-10-30 | 2019-10-30 | 3FA6P0RU2JR120045 | NO | YES | 1 | Street | Disengage for unwanted maneuver of the vehicle caused by a planning discrepancy while generating an appropriate trajectory | Planning Discrepancy
Lyft | 2019-10-30 | 2019-10-30 | 3FA6P0RU2JR120045 | NO | YES | 1 | Street | Disengage for unwanted maneuver of the vehicle caused by a planning discrepancy while generating an appropriate trajectory | Planning Discrepancy
Lyft | 2019-10-30 | 2019-10-30 | 3FA6P0RUXJR158090 | NO | YES | 1 | Street | Disengage for unwanted maneuver of the vehicle caused by a planning discrepancy while generating an appropriate trajectory | Planning Discrepancy
Lyft | 2019-10-30 | 2019-10-30 | 3FA6P0RU2JR120045 | NO | YES | 1 | Street | Disengage for unwanted maneuver of the vehicle caused by map discrepancy | Map Discrepancy
Lyft | 2019-10-31 | 2019-10-31 | 3FA6P0RUXKR136012 | NO | YES | 1 | Street | Disengage for unwanted maneuver of the vehicle caused by a planning discrepancy while generating an appropriate trajectory | Planning Discrepancy
Lyft | 2019-11-01 | 2019-11-01 | 3FA6P0RU2JR158004 | NO | YES | 1 | Street | Disengage for unwanted maneuver of the vehicle caused by a planning discrepancy while generating an appropriate trajectory | Planning Discrepancy
Lyft | 2019-11-07 | 2019-11-07 | 3FA6P0RU2JR120045 | NO | YES | 1 | Street | Disengage for a perception discrepancy for which a component of the vehicle’s perception system failed to detect an object correctly | Perception Discrepancy
Lyft | 2019-11-11 | 2019-11-11 | 3FA6P0RU0JR149057 | NO | YES | 1 | Street | Disengage for unwanted maneuver of the vehicle caused by a planning discrepancy while generating an appropriate trajectory | Planning Discrepancy
Lyft | 2019-11-11 | 2019-11-11 | 3FA6P0RU0JR149057 | NO | YES | 1 | Street | Disengage for a perception discrepancy for which a component of the vehicle’s perception system failed to detect an object correctly | Perception Discrepancy
Lyft | 2019-11-13 | 2019-11-13 | 3FA6P0RU3HR399516 | NO | YES | 1 | Street | Disengage for unwanted maneuver of the vehicle caused by a planning discrepancy while generating an appropriate trajectory | Planning Discrepancy
Lyft | 2019-11-14 | 2019-11-14 | 3FA6P0RU2JR120045 | NO | YES | 1 | Street | Disengage for unwanted maneuver of the vehicle caused by a control discrepancy in delivering the planned trajectory to the vehicle’s controls system | Control Discrepancy
Lyft | 2019-11-16 | 2019-11-16 | 3FA6P0RUXKR136012 | NO | YES | 1 | Street | Disengage for unwanted maneuver of the vehicle caused by a planning discrepancy while generating an appropriate trajectory | Planning Discrepancy
Lyft | 2019-11-18 | 2019-11-18 | 3FA6P0RU3HR399516 | NO | YES | 1 | Street | Disengage for unwanted maneuver of the vehicle caused by a planning discrepancy while generating an appropriate trajectory | Planning Discrepancy
Lyft | 2019-11-26 | 2019-11-26 | 3FA6P0RU7KR136100 | NO | YES | 1 | Street | Disengage for unwanted maneuver of the vehicle caused by a planning discrepancy while generating an appropriate trajectory | Planning Discrepancy
Mercedes Benz | 2018-12-04 | 2018-12-04 | WDF44781313121729 | no | yes | 1 | Street | Driver performed steering maneuver because the vehicle didn’t drive on the expected path. Vehicle not in an active construction zone. No emergency vehicles or collisions present in the vicinity. Weather and/or road conditions dry in the area. | Planning Discrepancy
Mercedes Benz | 2018-12-04 | 2018-12-04 | WDF44781313121729 | no | yes | 1 | Street | Driver pressed the accelerator pedal because the vehicle was driving slower than driver expected. Vehicle not in an active construction zone. No emergency vehicles or collisions present in the vicinity. Weather and/or road conditions dry in the area. | Control Discrepancy
Mercedes Benz | 2018-12-04 | 2018-12-04 | WDF44781313121729 | no | yes | 2 | Street | Quality of generated trajectory did not meet expectation. Vehicle not in an active construction zone. No emergency vehicles or collisions present in the vicinity. Weather and/or road conditions dry in the area. | Planning Discrepancy
Mercedes Benz | 2018-12-04 | 2018-12-04 | WDF44781313121729 | no | yes | 2 | Street | Quality of generated trajectory did not meet expectation. Vehicle not in an active construction zone. No emergency vehicles or collisions present in the vicinity. Weather and/or road conditions dry in the area. | Planning Discrepancy
Mercedes Benz | 2018-12-04 | 2018-12-04 | WDF44781313121729 | no | yes | 2 | Street | Quality of generated trajectory did not meet expectation. Vehicle not in an active construction zone. No emergency vehicles or collisions present in the vicinity. Weather and/or road conditions dry in the area. | Planning Discrepancy
Mercedes Benz | 2018-12-04 | 2018-12-04 | WDF44781313121729 | no | yes | 2 | Street | Quality of generated trajectory did not meet expectation. Vehicle not in an active construction zone. No emergency vehicles or collisions present in the vicinity. Weather and/or road conditions dry in the area. | Planning Discrepancy
Mercedes Benz | 2018-12-04 | 2018-12-04 | WDF44781313121729 | no | yes | 2 | Street | Quality of generated trajectory did not meet expectation. Vehicle not in an active construction zone. No emergency vehicles or collisions present in the vicinity. Weather and/or road conditions dry in the area. | Planning Discrepancy
Mercedes Benz | 2018-12-04 | 2018-12-04 | WDF44781313121729 | no | yes | 2 | Street | Quality of generated trajectory did not meet expectation. Vehicle not in an active construction zone. No emergency vehicles or collisions present in the vicinity. Weather and/or road conditions dry in the area. | Planning Discrepancy
Mercedes Benz | 2018-12-04 | 2018-12-04 | WDF44781313121729 | no | yes | 2 | Street | Quality of generated trajectory did not meet expectation. Vehicle not in an active construction zone. No emergency vehicles or collisions present in the vicinity. Weather and/or road conditions dry in the area. | Planning Discrepancy
Mercedes Benz | 2018-12-04 | 2018-12-04 | WDF44781313121729 | no | yes | 2 | Street | Quality of generated trajectory did not meet expectation. Vehicle not in an active construction zone. No emergency vehicles or collisions present in the vicinity. Weather and/or road conditions dry in the area. | Planning Discrepancy
Mercedes Benz | 2018-12-04 | 2018-12-04 | WDF44781313121729 | no | yes | 2 | Street | Quality of generated trajectory did not meet expectation. Vehicle not in an active construction zone. No emergency vehicles or collisions present in the vicinity. Weather and/or road conditions dry in the area. | Planning Discrepancy
Mercedes Benz | 2018-12-04 | 2018-12-04 | WDF44781313121729 | no | yes | 2 | Street | Quality of generated trajectory did not meet expectation. Vehicle not in an active construction zone. No emergency vehicles or collisions present in the vicinity. Weather and/or road conditions dry in the area. | Planning Discrepancy
Mercedes Benz | 2018-12-04 | 2018-12-04 | WDF44781313121729 | no | yes | 2 | Street | Quality of generated trajectory did not meet expectation. Vehicle not in an active construction zone. No emergency vehicles or collisions present in the vicinity. Weather and/or road conditions dry in the area. | Planning Discrepancy
Mercedes Benz | 2018-12-04 | 2018-12-04 | WDF44781313121729 | no | yes | 2 | Street | Quality of generated trajectory did not meet expectation. Vehicle not in an active construction zone. No emergency vehicles or collisions present in the vicinity. Weather and/or road conditions dry in the area. | Planning Discrepancy
Mercedes Benz | 2018-12-05 | 2018-12-05 | WDF44781313024459 | no | yes | 1 | Street | Driver performed steering maneuver because the vehicle didn’t drive on the expected path. Vehicle not in an active construction zone. No emergency vehicles or collisions present in the vicinity. Weather and/or road conditions dry in the area. | Planning Discrepancy
Mercedes Benz | 2018-12-05 | 2018-12-05 | WDF44781313024459 | no | yes | 1 | Street | Driver pressed the accelerator pedal because the vehicle was driving slower than driver expected. Vehicle not in an active construction zone. No emergency vehicles or collisions present in the vicinity. Weather and/or road conditions wet in the area. | Control Discrepancy
Mercedes Benz | 2018-12-05 | 2018-12-05 | WDF44781313024459 | no | yes | 2 | Street | Quality of generated trajectory did not meet expectation. Vehicle not in an active construction zone. No emergency vehicles or collisions present in the vicinity. Weather and/or road conditions wet in the area. | Planning Discrepancy
Mercedes Benz | 2018-12-07 | 2018-12-07 | WDF44781313024459 | no | yes | 2 | Street | A general error caused the system to stop the engaged status. Vehicle not in an active construction zone. No emergency vehicles or collisions present in the vicinity. Weather and/or road conditions dry in the area. | System Fault
Mercedes Benz | 2018-12-11 | 2018-12-11 | WDF44781313024459 | no | yes | 2 | Street | A general error caused the system to stop the engaged status. Vehicle not in an active construction zone. No emergency vehicles or collisions present in the vicinity. Weather and/or road conditions dry in the area. | System Fault
Mercedes Benz | 2018-12-11 | 2018-12-11 | WDD2221591A383190 | no | yes | 1 | Street | Driver performed steering maneuver because the vehicle didn’t drive on the expected path. Vehicle not in an active construction zone. No emergency vehicles or collisions present in the vicinity. Weather and/or road conditions dry in the area. | Planning Discrepancy
Mercedes Benz | 2018-12-11 | 2018-12-11 | WDF44781313024459 | no | yes | 1 | Street | Driver performed steering maneuver because the vehicle didn’t drive on the expected path. Vehicle not in an active construction zone. No emergency vehicles or collisions present in the vicinity. Weather and/or road conditions dry in the area. | Planning Discrepancy
Mercedes Benz | 2018-12-11 | 2018-12-11 | WDD2221591A383190 | no | yes | 1 | Street | Driver pressed the accelerator pedal because the vehicle was driving slower than driver expected. Vehicle not in an active construction zone. No emergency vehicles or collisions present in the vicinity. Weather and/or road conditions dry in the area. | Control Discrepancy
Mercedes Benz | 2018-12-11 | 2018-12-11 | WDD2221591A383190 | no | yes | 1 | Street | Driver pressed the accelerator pedal because the vehicle was driving slower than driver expected. Vehicle not in an active construction zone. No emergency vehicles or collisions present in the vicinity. Weather and/or road conditions dry in the area. | Control Discrepancy
Mercedes Benz | 2018-12-11 | 2018-12-11 | WDD2221591A383190 | no | yes | 1 | Street | Driver pressed the accelerator pedal because the vehicle was driving slower than driver expected. Vehicle not in an active construction zone. No emergency vehicles or collisions present in the vicinity. Weather and/or road conditions dry in the area. | Control Discrepancy
Mercedes Benz | 2018-12-11 | 2018-12-11 | WDF44781313024459 | no | yes | 1 | Street | Driver pressed the accelerator pedal because the vehicle was driving slower than driver expected. Vehicle not in an active construction zone. No emergency vehicles or collisions present in the vicinity. Weather and/or road conditions dry in the area. | Control Discrepancy
Mercedes Benz | 2018-12-11 | 2018-12-11 | WDD2221591A383190 | no | yes | 1 | Street | Driver pressed the brake pedal because the vehicle was driving faster than driver expected. Vehicle not in an active construction zone. No emergency vehicles or collisions present in the vicinity. Weather and/or road conditions dry in the area. | Control Discrepancy
Mercedes Benz | 2018-12-11 | 2018-12-11 | WDF44781313024459 | no | yes | 1 | Street | Driver pressed the brake pedal because the vehicle was driving faster than driver expected. Vehicle not in an active construction zone. No emergency vehicles or collisions present in the vicinity. Weather and/or road conditions dry in the area. | Control Discrepancy
Mercedes Benz | 2018-12-11 | 2018-12-11 | WDD2221591A383190 | no | yes | 2 | Street | Quality of generated trajectory did not meet expectation. Vehicle not in an active construction zone. No emergency vehicles or collisions present in the vicinity. Weather and/or road conditions dry in the area. | Planning Discrepancy
Mercedes Benz | 2018-12-11 | 2018-12-11 | WDD2221591A383190 | no | yes | 2 | Street | Quality of generated trajectory did not meet expectation. Vehicle not in an active construction zone. No emergency vehicles or collisions present in the vicinity. Weather and/or road conditions dry in the area. | Planning Discrepancy
Mercedes Benz | 2018-12-14 | 2018-12-14 | WDF44781313024180 | no | yes | 2 | Street | A general error caused the system to stop the engaged status. Vehicle not in an active construction zone. No emergency vehicles or collisions present in the vicinity. Weather and/or road conditions dry in the area. | System Fault
Mercedes Benz | 2018-12-14 | 2018-12-14 | WDF44781313024180 | no | yes | 2 | Street | A general error caused the system to stop the engaged status. Vehicle not in an active construction zone. No emergency vehicles or collisions present in the vicinity. Weather and/or road conditions dry in the area. | System Fault
Mercedes Benz | 2018-12-14 | 2018-12-14 | WDF44781313024180 | no | yes | 2 | Street | A general error caused the system to stop the engaged status. Vehicle not in an active construction zone. No emergency vehicles or collisions present in the vicinity. Weather and/or road conditions dry in the area. | System Fault
Mercedes Benz | 2018-12-14 | 2018-12-14 | WDF44781313024180 | no | yes | 2 | Street | A general error caused the system to stop the engaged status. Vehicle not in an active construction zone. No emergency vehicles or collisions present in the vicinity. Weather and/or road conditions dry in the area. | System Fault
Mercedes Benz | 2018-12-14 | 2018-12-14 | WDF44781313024180 | no | yes | 2 | Street | A general error caused the system to stop the engaged status. Vehicle not in an active construction zone. No emergency vehicles or collisions present in the vicinity. Weather and/or road conditions dry in the area. | System Fault
Mercedes Benz | 2018-12-14 | 2018-12-14 | WDF44781313024180 | no | yes | 2 | Street | A general error caused the system to stop the engaged status. Vehicle not in an active construction zone. No emergency vehicles or collisions present in the vicinity. Weather and/or road conditions dry in the area. | System Fault
Mercedes Benz | 2018-12-18 | 2018-12-18 | WDF44781313024459 | no | yes | 2 | Street | A general error caused the system to stop the engaged status. Vehicle not in an active construction zone. No emergency vehicles or collisions present in the vicinity. Weather and/or road conditions dry in the area. | System Fault
Mercedes Benz | 2018-12-18 | 2018-12-18 | WDF44781313024459 | no | yes | 2 | Street | A general error caused the system to stop the engaged status. Vehicle not in an active construction zone. No emergency vehicles or collisions present in the vicinity. Weather and/or road conditions dry in the area. | System Fault
Mercedes Benz | 2018-12-18 | 2018-12-18 | WDF44781313024459 | no | yes | 2 | Street | A general error caused the system to stop the engaged status. Vehicle not in an active construction zone. No emergency vehicles or collisions present in the vicinity. Weather and/or road conditions dry in the area. | System Fault
Mercedes Benz | 2018-12-18 | 2018-12-18 | WDF44781313024459 | no | yes | 2 | Street | A general error caused the system to stop the engaged status. Vehicle not in an active construction zone. No emergency vehicles or collisions present in the vicinity. Weather and/or road conditions dry in the area. | System Fault
Mercedes Benz | 2018-12-18 | 2018-12-18 | WDF44781313024459 | no | yes | 2 | Street | A general error caused the system to stop the engaged status. Vehicle not in an active construction zone. No emergency vehicles or collisions present in the vicinity. Weather and/or road conditions dry in the area. | System Fault
Mercedes Benz | 2018-12-18 | 2018-12-18 | WDF44781313024459 | no | yes | 2 | Street | A general error caused the system to stop the engaged status. Vehicle not in an active construction zone. No emergency vehicles or collisions present in the vicinity. Weather and/or road conditions dry in the area. | System Fault
Mercedes Benz | 2018-12-18 | 2018-12-18 | WDF44781313024459 | no | yes | 2 | Street | A general error caused the system to stop the engaged status. Vehicle not in an active construction zone. No emergency vehicles or collisions present in the vicinity. Weather and/or road conditions dry in the area. | System Fault
Mercedes Benz | 2018-12-18 | 2018-12-18 | WDF44781313024459 | no | yes | 2 | Street | A general error caused the system to stop the engaged status. Vehicle not in an active construction zone. No emergency vehicles or collisions present in the vicinity. Weather and/or road conditions dry in the area. | System Fault
Mercedes Benz | 2018-12-18 | 2018-12-18 | WDF44781313024459 | no | yes | 2 | Street | A general error caused the system to stop the engaged status. Vehicle not in an active construction zone. No emergency vehicles or collisions present in the vicinity. Weather and/or road conditions dry in the area. | System Fault
Mercedes Benz | 2018-12-18 | 2018-12-18 | WDF44781313024459 | no | yes | 2 | Street | A general error caused the system to stop the engaged status. Vehicle not in an active construction zone. No emergency vehicles or collisions present in the vicinity. Weather and/or road conditions dry in the area. | System Fault
Mercedes Benz | 2018-12-18 | 2018-12-18 | WDF44781313024459 | no | yes | 2 | Street | A general error caused the system to stop the engaged status. Vehicle not in an active construction zone. No emergency vehicles or collisions present in the vicinity. Weather and/or road conditions dry in the area. | System Fault
Mercedes Benz | 2018-12-18 | 2018-12-18 | WDF44781313024459 | no | yes | 2 | Street | A general error caused the system to stop the engaged status. Vehicle not in an active construction zone. No emergency vehicles or collisions present in the vicinity. Weather and/or road conditions dry in the area. | System Fault
Mercedes Benz | 2018-12-18 | 2018-12-18 | WDF44781313024459 | no | yes | 2 | Street | A general error caused the system to stop the engaged status. Vehicle not in an active construction zone. No emergency vehicles or collisions present in the vicinity. Weather and/or road conditions dry in the area. | System Fault
Mercedes Benz | 2018-12-18 | 2018-12-18 | WDF44781313024459 | no | yes | 2 | Street | A general error caused the system to stop the engaged status. Vehicle not in an active construction zone. No emergency vehicles or collisions present in the vicinity. Weather and/or road conditions dry in the area. | System Fault
Mercedes Benz | 2018-12-18 | 2018-12-18 | WDF44781313024459 | no | yes | 1 | Street | Driver performed steering maneuver because the vehicle didn’t drive on the expected path. Vehicle not in an active construction zone. No emergency vehicles or collisions present in the vicinity. Weather and/or road conditions dry in the area. | Planning Discrepancy
Mercedes Benz | 2018-12-18 | 2018-12-18 | WDF44781313024459 | no | yes | 1 | Street | Driver pressed the brake pedal because the vehicle was driving faster than driver expected. Vehicle not in an active construction zone. No emergency vehicles or collisions present in the vicinity. Weather and/or road conditions dry in the area. | Control Discrepancy
Mercedes Benz | 2018-12-18 | 2018-12-18 | WDF44781313024459 | no | yes | 2 | Street | Quality of generated trajectory did not meet expectation. Vehicle not in an active construction zone. No emergency vehicles or collisions present in the vicinity. Weather and/or road conditions dry in the area. | Planning Discrepancy
Mercedes Benz | 2018-12-18 | 2018-12-18 | WDF44781313024459 | no | yes | 2 | Street | Quality of generated trajectory did not meet expectation. Vehicle not in an active construction zone. No emergency vehicles or collisions present in the vicinity. Weather and/or road conditions dry in the area. | Planning Discrepancy
Mercedes Benz | 2018-12-18 | 2018-12-18 | WDF44781313024459 | no | yes | 2 | Street | Quality of generated trajectory did not meet expectation. Vehicle not in an active construction zone. No emergency vehicles or collisions present in the vicinity. Weather and/or road conditions dry in the area. | Planning Discrepancy
Mercedes Benz | 2018-12-18 | 2018-12-18 | WDF44781313024459 | no | yes | 2 | Street | System generation of vehicle trajectory took longer than expected. Vehicle not in an active construction zone. No emergency vehicles or collisions present in the vicinity. Weather and/or road conditions dry in the area. | Planning Discrepancy
Mercedes Benz | 2018-12-19 | 2018-12-19 | WDF44781313024459 | no | yes | 2 | Street | System generation of vehicle trajectory took longer than expected. Vehicle not in an active construction zone. No emergency vehicles or collisions present in the vicinity. Weather and/or road conditions dry in the area. | Planning Discrepancy
Mercedes Benz | 2018-12-20 | 2018-12-20 | WDF44781313024180 | no | yes | 2 | Street | A general error caused the system to stop the engaged status. Vehicle not in an active construction zone. No emergency vehicles or collisions present in the vicinity. Weather and/or road conditions dry in the area. | System Fault
Mercedes Benz | 2018-12-20 | 2018-12-20 | WDF44781313024180 | no | yes | 2 | Street | System generation of vehicle trajectory took longer than expected. Vehicle not in an active construction zone. No emergency vehicles or collisions present in the vicinity. Weather and/or road conditions dry in the area. | Planning Discrepancy
Mercedes Benz | 2019-01-07 | 2019-01-07 | WDF44781313024459 | no | yes | 1 | Street | Driver performed steering maneuver because the vehicle didn’t drive on the expected path. Vehicle not in an active construction zone. No emergency vehicles or collisions present in the vicinity. Weather and/or road conditions dry in the area. | Planning Discrepancy
Mercedes Benz | 2019-01-08 | 2019-01-08 | WDF44781313024459 | no | yes | 2 | Street | A general error caused the system to stop the engaged status. Vehicle not in an active construction zone. No emergency vehicles or collisions present in the vicinity. Weather and/or road conditions dry in the area. | System Fault
Mercedes Benz | 2019-01-08 | 2019-01-08 | WDF44781313024459 | no | yes | 1 | Street | Driver pressed the brake pedal because the vehicle was driving faster than driver expected. Vehicle not in an active construction zone. No emergency vehicles or collisions present in the vicinity. Weather and/or road conditions dry in the area. | Control Discrepancy
Mercedes Benz | 2019-01-08 | 2019-01-08 | WDF44781313024459 | no | yes | 1 | Street | Driver pressed the brake pedal because the vehicle was driving faster than driver expected. Vehicle not in an active construction zone. No emergency vehicles or collisions present in the vicinity. Weather and/or road conditions dry in the area. | Control Discrepancy
Mercedes Benz | 2019-01-08 | 2019-01-08 | WDF44781313024459 | no | yes | 1 | Street | Driver pressed the brake pedal because the vehicle was driving faster than driver expected. Vehicle not in an active construction zone. No emergency vehicles or collisions present in the vicinity. Weather and/or road conditions dry in the area. | Control Discrepancy
Mercedes Benz | 2019-01-08 | 2019-01-08 | WDF44781313024459 | no | yes | 2 | Street | Quality of generated trajectory did not meet expectation. Vehicle not in an active construction zone. No emergency vehicles or collisions present in the vicinity. Weather and/or road conditions dry in the area. | Planning Discrepancy
Mercedes Benz | 2019-01-15 | 2019-01-15 | WDF44781313024180 | no | yes | 2 | Street | A general error caused the system to stop the engaged status. Vehicle not in an active construction zone. No emergency vehicles or collisions present in the vicinity. Weather and/or road conditions dry in the area. | System Fault
Mercedes Benz | 2019-01-15 | 2019-01-15 | WDF44781313024180 | no | yes | 2 | Street | A general error caused the system to stop the engaged status. Vehicle not in an active construction zone. No emergency vehicles or collisions present in the vicinity. Weather and/or road conditions dry in the area. | System Fault
Mercedes Benz | 2019-01-15 | 2019-01-15 | WDF44781313024180 | no | yes | 2 | Street | Quality of generated trajectory did not meet expectation. Vehicle not in an active construction zone. No emergency vehicles or collisions present in the vicinity. Weather and/or road conditions dry in the area. | Planning Discrepancy
Mercedes Benz | 2019-01-15 | 2019-01-15 | WDF44781313024180 | no | yes | 2 | Street | Quality of generated trajectory did not meet expectation. Vehicle not in an active construction zone. No emergency vehicles or collisions present in the vicinity. Weather and/or road conditions dry in the area. | Planning Discrepancy
Mercedes Benz | 2019-01-15 | 2019-01-15 | WDF44781313024180 | no | yes | 2 | Street | Quality of generated trajectory did not meet expectation. Vehicle not in an active construction zone. No emergency vehicles or collisions present in the vicinity. Weather and/or road conditions dry in the area. | Planning Discrepancy
Mercedes Benz | 2019-01-15 | 2019-01-15 | WDF44781313024180 | no | yes | 2 | Street | Quality of generated trajectory did not meet expectation. Vehicle not in an active construction zone. No emergency vehicles or collisions present in the vicinity. Weather and/or road conditions dry in the area. | Planning Discrepancy
Mercedes Benz | 2019-01-17 | 2019-01-17 | WDD2221591A383190 | no | yes | 1 | Street | Driver pressed the accelerator pedal because the vehicle was driving slower than driver expected. Vehicle not in an active construction zone. No emergency vehicles or collisions present in the vicinity. Weather and/or road conditions dry in the area. | Control Discrepancy
Mercedes Benz | 2019-01-17 | 2019-01-17 | WDD2221591A383190 | no | yes | 1 | Street | Driver pressed the accelerator pedal because the vehicle was driving slower than driver expected. Vehicle not in an active construction zone. No emergency vehicles or collisions present in the vicinity. Weather and/or road conditions dry in the area. | Control Discrepancy
Mercedes Benz | 2019-01-17 | 2019-01-17 | WDD2221591A383190 | no | yes | 1 | Street | Driver pressed the brake pedal because the vehicle was driving faster than driver expected. Vehicle not in an active construction zone. No emergency vehicles or collisions present in the vicinity. Weather and/or road conditions dry in the area. | Control Discrepancy
Mercedes Benz | 2019-01-17 | 2019-01-17 | WDD2221591A383190 | no | yes | 2 | Street | Quality of generated trajectory did not meet expectation. Vehicle not in an active construction zone. No emergency vehicles or collisions present in the vicinity. Weather and/or road conditions dry in the area. | Planning Discrepancy
Mercedes Benz | 2019-01-17 | 2019-01-17 | WDD2221591A383190 | no | yes | 2 | Street | Quality of generated trajectory did not meet expectation. Vehicle not in an active construction zone. No emergency vehicles or collisions present in the vicinity. Weather and/or road conditions dry in the area. | Planning Discrepancy
Mercedes Benz | 2019-01-17 | 2019-01-17 | WDD2221591A383190 | no | yes | 2 | Street | Quality of generated trajectory did not meet expectation. Vehicle not in an active construction zone. No emergency vehicles or collisions present in the vicinity. Weather and/or road conditions dry in the area. | Planning Discrepancy
Mercedes Benz | 2019-01-17 | 2019-01-17 | WDD2221591A383190 | no | yes | 2 | Street | Quality of generated trajectory did not meet expectation. Vehicle not in an active construction zone. No emergency vehicles or collisions present in the vicinity. Weather and/or road conditions dry in the area. | Planning Discrepancy
Mercedes Benz | 2019-01-17 | 2019-01-17 | WDD2221591A383190 | no | yes | 2 | Street | Quality of generated trajectory did not meet expectation. Vehicle not in an active construction zone. No emergency vehicles or collisions present in the vicinity. Weather and/or road conditions dry in the area. | Planning Discrepancy
Mercedes Benz | 2019-01-17 | 2019-01-17 | WDD2221591A383190 | no | yes | 2 | Street | Quality of generated trajectory did not meet expectation. Vehicle not in an active construction zone. No emergency vehicles or collisions present in the vicinity. Weather and/or road conditions dry in the area. | Planning Discrepancy
Mercedes Benz | 2019-01-17 | 2019-01-17 | WDD2221591A383190 | no | yes | 2 | Street | Quality of generated trajectory did not meet expectation. Vehicle not in an active construction zone. No emergency vehicles or collisions present in the vicinity. Weather and/or road conditions dry in the area. | Planning Discrepancy
Mercedes Benz | 2019-01-17 | 2019-01-17 | WDD2221591A383190 | no | yes | 2 | Street | Quality of generated trajectory did not meet expectation. Vehicle not in an active construction zone. No emergency vehicles or collisions present in the vicinity. Weather and/or road conditions dry in the area. | Planning Discrepancy
Mercedes Benz | 2019-01-17 | 2019-01-17 | WDD2221591A383190 | no | yes | 2 | Street | Quality of generated trajectory did not meet expectation. Vehicle not in an active construction zone. No emergency vehicles or collisions present in the vicinity. Weather and/or road conditions dry in the area. | Planning Discrepancy
Mercedes Benz | 2019-01-17 | 2019-01-17 | WDD2221591A383190 | no | yes | 2 | Street | Quality of generated trajectory did not meet expectation. Vehicle not in an active construction zone. No emergency vehicles or collisions present in the vicinity. Weather and/or road conditions dry in the area. | Planning Discrepancy
Mercedes Benz | 2019-01-17 | 2019-01-17 | WDD2221591A383190 | no | yes | 2 | Street | Quality of generated trajectory did not meet expectation. Vehicle not in an active construction zone. No emergency vehicles or collisions present in the vicinity. Weather and/or road conditions dry in the area. | Planning Discrepancy
Mercedes Benz | 2019-01-19 | 2019-01-19 | WDD2221591A383190 | no | yes | 2 | Street | Quality of generated trajectory did not meet expectation. Vehicle not in an active construction zone. No emergency vehicles or collisions present in the vicinity. Weather and/or road conditions dry in the area. | Planning Discrepancy
Mercedes Benz | 2019-01-19 | 2019-01-19 | WDD2221591A383190 | no | yes | 2 | Street | Quality of generated trajectory did not meet expectation. Vehicle not in an active construction zone. No emergency vehicles or collisions present in the vicinity. Weather and/or road conditions dry in the area. | Planning Discrepancy
Mercedes Benz | 2019-01-19 | 2019-01-19 | WDD2221591A383190 | no | yes | 2 | Street | Quality of generated trajectory did not meet expectation. Vehicle not in an active construction zone. No emergency vehicles or collisions present in the vicinity. Weather and/or road conditions dry in the area. | Planning Discrepancy
Mercedes Benz | 2019-01-19 | 2019-01-19 | WDD2221591A383190 | no | yes | 2 | Street | Quality of generated trajectory did not meet expectation. Vehicle not in an active construction zone. No emergency vehicles or collisions present in the vicinity. Weather and/or road conditions dry in the area. | Planning Discrepancy
Mercedes Benz | 2019-01-19 | 2019-01-19 | WDD2221591A383190 | no | yes | 2 | Street | Quality of generated trajectory did not meet expectation. Vehicle not in an active construction zone. No emergency vehicles or collisions present in the vicinity. Weather and/or road conditions dry in the area. | Planning Discrepancy
Mercedes Benz | 2019-01-19 | 2019-01-19 | WDD2221591A383190 | no | yes | 2 | Street | Quality of generated trajectory did not meet expectation. Vehicle not in an active construction zone. No emergency vehicles or collisions present in the vicinity. Weather and/or road conditions dry in the area. | Planning Discrepancy
Mercedes Benz | 2019-01-19 | 2019-01-19 | WDD2221591A383190 | no | yes | 2 | Street | Quality of generated trajectory did not meet expectation. Vehicle not in an active construction zone. No emergency vehicles or collisions present in the vicinity. Weather and/or road conditions dry in the area. | Planning Discrepancy
Mercedes Benz | 2019-01-19 | 2019-01-19 | WDD2221591A383190 | no | yes | 2 | Street | Quality of generated trajectory did not meet expectation. Vehicle not in an active construction zone. No emergency vehicles or collisions present in the vicinity. Weather and/or road conditions dry in the area. | Planning Discrepancy
Mercedes Benz | 2019-01-20 | 2019-01-20 | WDF44781313024459 | no | yes | 2 | Street | A general error caused the system to stop the engaged status. Vehicle not in an active construction zone. No emergency vehicles or collisions present in the vicinity. Weather and/or road conditions dry in the area. | System Fault
Mercedes Benz | 2019-01-20 | 2019-01-20 | WDF44781313024459 | no | yes | 2 | Street | A general error caused the system to stop the engaged status. Vehicle not in an active construction zone. No emergency vehicles or collisions present in the vicinity. Weather and/or road conditions dry in the area. | System Fault
Mercedes Benz | 2019-01-20 | 2019-01-20 | WDF44781313024459 | no | yes | 2 | Street | A general error caused the system to stop the engaged status. Vehicle not in an active construction zone. No emergency vehicles or collisions present in the vicinity. Weather and/or road conditions dry in the area. | System Fault
Mercedes Benz | 2019-01-20 | 2019-01-20 | WDF44781313024459 | no | yes | 1 | Street | Driver pressed the accelerator pedal because the vehicle was driving slower than driver expected. Vehicle not in an active construction zone. No emergency vehicles or collisions present in the vicinity. Weather and/or road conditions dry in the area. | Control Discrepancy
Mercedes Benz | 2019-01-20 | 2019-01-20 | WDF44781313024459 | no | yes | 1 | Street | Driver pressed the brake pedal because the vehicle was driving faster than driver expected. Vehicle not in an active construction zone. No emergency vehicles or collisions present in the vicinity. Weather and/or road conditions dry in the area. | Control Discrepancy
Mercedes Benz | 2019-01-20 | 2019-01-20 | WDF44781313024459 | no | yes | 1 | Street | Driver pressed the brake pedal because the vehicle was driving faster than driver expected. Vehicle not in an active construction zone. No emergency vehicles or collisions present in the vicinity. Weather and/or road conditions wet in the area. | Control Discrepancy
Mercedes Benz | 2019-01-20 | 2019-01-20 | WDF44781313024459 | no | yes | 2 | Street | Quality of generated trajectory did not meet expectation. Vehicle not in an active construction zone. No emergency vehicles or collisions present in the vicinity. Weather and/or road conditions dry in the area. | Planning Discrepancy
Mercedes Benz | 2019-01-20 | 2019-01-20 | WDF44781313024459 | no | yes | 2 | Street | Quality of generated trajectory did not meet expectation. Vehicle not in an active construction zone. No emergency vehicles or collisions present in the vicinity. Weather and/or road conditions dry in the area. | Planning Discrepancy
Mercedes Benz | 2019-01-21 | 2019-01-21 | WDF44781313024459 | no | yes | 1 | Street | Driver performed steering maneuver because the vehicle didn’t drive on the expected path. Vehicle not in an active construction zone. No emergency vehicles or collisions present in the vicinity. Weather and/or road conditions dry in the area. | Planning Discrepancy
Mercedes Benz | 2019-01-21 | 2019-01-21 | WDF44781313024459 | no | yes | 1 | Street | Driver performed steering maneuver because the vehicle didn’t drive on the expected path. Vehicle not in an active construction zone. No emergency vehicles or collisions present in the vicinity. Weather and/or road conditions dry in the area. | Planning Discrepancy
Mercedes Benz | 2019-01-21 | 2019-01-21 | WDF44781313024459 | no | yes | 1 | Street | Driver pressed the brake pedal because the vehicle was driving faster than driver expected. Vehicle not in an active construction zone. No emergency vehicles or collisions present in the vicinity. Weather and/or road conditions dry in the area. | Control Discrepancy
Mercedes Benz | 2019-01-21 | 2019-01-21 | WDF44781313024459 | no | yes | 1 | Street | Driver pressed the brake pedal because the vehicle was driving faster than driver expected. Vehicle not in an active construction zone. No emergency vehicles or collisions present in the vicinity. Weather and/or road conditions dry in the area. | Control Discrepancy
Mercedes Benz | 2019-01-21 | 2019-01-21 | WDD2221591A383190 | no | yes | 2 | Street | Quality of generated trajectory did not meet expectation. Vehicle not in an active construction zone. No emergency vehicles or collisions present in the vicinity. Weather and/or road conditions dry in the area. | Planning Discrepancy
Mercedes Benz | 2019-01-21 | 2019-01-21 | WDD2221591A383190 | no | yes | 2 | Street | Quality of generated trajectory did not meet expectation. Vehicle not in an active construction zone. No emergency vehicles or collisions present in the vicinity. Weather and/or road conditions dry in the area. | Planning Discrepancy
Mercedes Benz | 2019-01-21 | 2019-01-21 | WDF44781313024459 | no | yes | 2 | Street | Quality of generated trajectory did not meet expectation. Vehicle not in an active construction zone. No emergency vehicles or collisions present in the vicinity. Weather and/or road conditions dry in the area. | Planning Discrepancy
Mercedes Benz | 2019-01-21 | 2019-01-21 | WDF44781313024459 | no | yes | 2 | Street | Quality of generated trajectory did not meet expectation. Vehicle not in an active construction zone. No emergency vehicles or collisions present in the vicinity. Weather and/or road conditions dry in the area. | Planning Discrepancy
Mercedes Benz | 2019-01-21 | 2019-01-21 | WDF44781313024459 | no | yes | 2 | Street | Quality of generated trajectory did not meet expectation. Vehicle not in an active construction zone. No emergency vehicles or collisions present in the vicinity. Weather and/or road conditions dry in the area. | Planning Discrepancy
Mercedes Benz | 2019-01-21 | 2019-01-21 | WDF44781313024459 | no | yes | 2 | Street | Quality of generated trajectory did not meet expectation. Vehicle not in an active construction zone. No emergency vehicles or collisions present in the vicinity. Weather and/or road conditions dry in the area. | Planning Discrepancy
Mercedes Benz | 2019-01-21 | 2019-01-21 | WDF44781313024459 | no | yes | 2 | Street | Quality of generated trajectory did not meet expectation. Vehicle not in an active construction zone. No emergency vehicles or collisions present in the vicinity. Weather and/or road conditions dry in the area. | Planning Discrepancy
Mercedes Benz | 2019-01-21 | 2019-01-21 | WDF44781313024459 | no | yes | 2 | Street | Quality of generated trajectory did not meet expectation. Vehicle not in an active construction zone. No emergency vehicles or collisions present in the vicinity. Weather and/or road conditions dry in the area. | Planning Discrepancy
Mercedes Benz | 2019-01-21 | 2019-01-21 | WDF44781313024459 | no | yes | 2 | Street | System generation of vehicle trajectory took longer than expected. Vehicle not in an active construction zone. No emergency vehicles or collisions present in the vicinity. Weather and/or road conditions dry in the area. | Planning Discrepancy
Mercedes Benz | 2019-01-22 | 2019-01-22 | WDF44781313024459 | no | yes | 2 | Street | A general error caused the system to stop the engaged status. Vehicle not in an active construction zone. No emergency vehicles or collisions present in the vicinity. Weather and/or road conditions dry in the area. | System Fault
Mercedes Benz | 2019-01-22 | 2019-01-22 | WDF44781313024459 | no | yes | 2 | Street | A general error caused the system to stop the engaged status. Vehicle not in an active construction zone. No emergency vehicles or collisions present in the vicinity. Weather and/or road conditions dry in the area. | System Fault
Mercedes Benz | 2019-01-22 | 2019-01-22 | WDF44781313024459 | no | yes | 2 | Street | A general error caused the system to stop the engaged status. Vehicle not in an active construction zone. No emergency vehicles or collisions present in the vicinity. Weather and/or road conditions dry in the area. | System Fault
Mercedes Benz | 2019-01-22 | 2019-01-22 | WDF44781313024459 | no | yes | 2 | Street | A general error caused the system to stop the engaged status. Vehicle not in an active construction zone. No emergency vehicles or collisions present in the vicinity. Weather and/or road conditions dry in the area. | System Fault
Mercedes Benz | 2019-01-22 | 2019-01-22 | WDF44781313024459 | no | yes | 2 | Street | A general error caused the system to stop the engaged status. Vehicle not in an active construction zone. No emergency vehicles or collisions present in the vicinity. Weather and/or road conditions dry in the area. | System Fault
Mercedes Benz | 2019-01-22 | 2019-01-22 | WDF44781313024459 | no | yes | 2 | Street | A general error caused the system to stop the engaged status. Vehicle not in an active construction zone. No emergency vehicles or collisions present in the vicinity. Weather and/or road conditions dry in the area. | System Fault
Mercedes Benz | 2019-01-22 | 2019-01-22 | WDF44781313024459 | no | yes | 2 | Street | A general error caused the system to stop the engaged status. Vehicle not in an active construction zone. No emergency vehicles or collisions present in the vicinity. Weather and/or road conditions dry in the area. | System Fault
Mercedes Benz | 2019-01-22 | 2019-01-22 | WDF44781313024459 | no | yes | 2 | Street | A general error caused the system to stop the engaged status. Vehicle not in an active construction zone. No emergency vehicles or collisions present in the vicinity. Weather and/or road conditions dry in the area. | System Fault
Mercedes Benz | 2019-01-22 | 2019-01-22 | WDF44781313024459 | no | yes | 2 | Street | A general error caused the system to stop the engaged status. Vehicle not in an active construction zone. No emergency vehicles or collisions present in the vicinity. Weather and/or road conditions dry in the area. | System Fault
Mercedes Benz | 2019-01-22 | 2019-01-22 | WDF44781313024459 | no | yes | 2 | Street | A general error caused the system to stop the engaged status. Vehicle not in an active construction zone. No emergency vehicles or collisions present in the vicinity. Weather and/or road conditions dry in the area. | System Fault
Mercedes Benz | 2019-01-22 | 2019-01-22 | WDF44781313024459 | no | yes | 2 | Street | A general error caused the system to stop the engaged status. Vehicle not in an active construction zone. No emergency vehicles or collisions present in the vicinity. Weather and/or road conditions dry in the area. | System Fault
Mercedes Benz | 2019-01-22 | 2019-01-22 | WDF44781313024459 | no | yes | 2 | Street | A general error caused the system to stop the engaged status. Vehicle not in an active construction zone. No emergency vehicles or collisions present in the vicinity. Weather and/or road conditions dry in the area. | System Fault
Mercedes Benz | 2019-01-22 | 2019-01-22 | WDF44781313024459 | no | yes | 2 | Street | A general error caused the system to stop the engaged status. Vehicle not in an active construction zone. No emergency vehicles or collisions present in the vicinity. Weather and/or road conditions dry in the area. | System Fault
Mercedes Benz | 2019-01-22 | 2019-01-22 | WDF44781313024459 | no | yes | 1 | Street | Driver performed steering maneuver because the vehicle didn’t drive on the expected path. Vehicle not in an active construction zone. No emergency vehicles or collisions present in the vicinity. Weather and/or road conditions dry in the area. | Planning Discrepancy
Mercedes Benz | 2019-01-22 | 2019-01-22 | WDF44781313024459 | no | yes | 2 | Street | Quality of generated trajectory did not meet expectation. Vehicle not in an active construction zone. No emergency vehicles or collisions present in the vicinity. Weather and/or road conditions dry in the area. | Planning Discrepancy
Mercedes Benz | 2019-01-22 | 2019-01-22 | WDF44781313024459 | no | yes | 2 | Street | Quality of generated trajectory did not meet expectation. Vehicle not in an active construction zone. No emergency vehicles or collisions present in the vicinity. Weather and/or road conditions dry in the area. | Planning Discrepancy
Mercedes Benz | 2019-01-22 | 2019-01-22 | WDF44781313024459 | no | yes | 2 | Street | Quality of generated trajectory did not meet expectation. Vehicle not in an active construction zone. No emergency vehicles or collisions present in the vicinity. Weather and/or road conditions dry in the area. | Planning Discrepancy
Mercedes Benz | 2019-01-22 | 2019-01-22 | WDF44781313024459 | no | yes | 2 | Street | Quality of generated trajectory did not meet expectation. Vehicle not in an active construction zone. No emergency vehicles or collisions present in the vicinity. Weather and/or road conditions dry in the area. | Planning Discrepancy
Mercedes Benz | 2019-01-23 | 2019-01-23 | WDF44781313024459 | no | yes | 2 | Street | Quality of generated trajectory did not meet expectation. Vehicle not in an active construction zone. No emergency vehicles or collisions present in the vicinity. Weather and/or road conditions dry in the area. | Planning Discrepancy
Mercedes Benz | 2019-01-23 | 2019-01-23 | WDF44781313024459 | no | yes | 2 | Street | Quality of generated trajectory did not meet expectation. Vehicle not in an active construction zone. No emergency vehicles or collisions present in the vicinity. Weather and/or road conditions dry in the area. | Planning Discrepancy
Mercedes Benz | 2019-01-23 | 2019-01-23 | WDF44781313024459 | no | yes | 2 | Street | Quality of generated trajectory did not meet expectation. Vehicle not in an active construction zone. No emergency vehicles or collisions present in the vicinity. Weather and/or road conditions dry in the area. | Planning Discrepancy
Mercedes Benz | 2019-01-23 | 2019-01-23 | WDF44781313024459 | no | yes | 2 | Street | Quality of generated trajectory did not meet expectation. Vehicle not in an active construction zone. No emergency vehicles or collisions present in the vicinity. Weather and/or road conditions dry in the area. | Planning Discrepancy
Mercedes Benz | 2019-01-23 | 2019-01-23 | WDF44781313024459 | no | yes | 2 | Street | Quality of generated trajectory did not meet expectation. Vehicle not in an active construction zone. No emergency vehicles or collisions present in the vicinity. Weather and/or road conditions dry in the area. | Planning Discrepancy
Mercedes Benz | 2019-01-23 | 2019-01-23 | WDF44781313024459 | no | yes | 2 | Street | Quality of generated trajectory did not meet expectation. Vehicle not in an active construction zone. No emergency vehicles or collisions present in the vicinity. Weather and/or road conditions dry in the area. | Planning Discrepancy
Mercedes Benz | 2019-01-23 | 2019-01-23 | WDF44781313024459 | no | yes | 2 | Street | Quality of generated trajectory did not meet expectation. Vehicle not in an active construction zone. No emergency vehicles or collisions present in the vicinity. Weather and/or road conditions dry in the area. | Planning Discrepancy
Mercedes Benz | 2019-01-23 | 2019-01-23 | WDF44781313024459 | no | yes | 2 | Street | Quality of generated trajectory did not meet expectation. Vehicle not in an active construction zone. No emergency vehicles or collisions present in the vicinity. Weather and/or road conditions dry in the area. | Planning Discrepancy
Mercedes Benz | 2019-01-23 | 2019-01-23 | WDF44781313024459 | no | yes | 2 | Street | Quality of generated trajectory did not meet expectation. Vehicle not in an active construction zone. No emergency vehicles or collisions present in the vicinity. Weather and/or road conditions dry in the area. | Planning Discrepancy
Mercedes Benz | 2019-01-23 | 2019-01-23 | WDF44781313024459 | no | yes | 2 | Street | Reference sensor was not initialized correctly. Vehicle not in an active construction zone. No emergency vehicles or collisions present in the vicinity. Weather and/or road conditions dry in the area. | Hardware fault
Mercedes Benz | 2019-01-23 | 2019-01-23 | WDF44781313024459 | no | yes | 2 | Street | Reference sensor was not initialized correctly. Vehicle not in an active construction zone. No emergency vehicles or collisions present in the vicinity. Weather and/or road conditions dry in the area. | Hardware fault
Mercedes Benz | 2019-01-23 | 2019-01-23 | WDF44781313024459 | no | yes | 2 | Street | Reference sensor was not initialized correctly. Vehicle not in an active construction zone. No emergency vehicles or collisions present in the vicinity. Weather and/or road conditions dry in the area. | Hardware fault
Mercedes Benz | 2019-01-23 | 2019-01-23 | WDF44781313024459 | no | yes | 2 | Street | Reference sensor was not initialized correctly. Vehicle not in an active construction zone. No emergency vehicles or collisions present in the vicinity. Weather and/or road conditions dry in the area. | Hardware fault
Mercedes Benz | 2019-01-23 | 2019-01-23 | WDF44781313024459 | no | yes | 2 | Street | System generation of vehicle trajectory took longer than expected. Vehicle not in an active construction zone. No emergency vehicles or collisions present in the vicinity. Weather and/or road conditions dry in the area. | Planning Discrepancy
Mercedes Benz | 2019-01-23 | 2019-01-23 | WDF44781313024459 | no | yes | 2 | Street | System generation of vehicle trajectory took longer than expected. Vehicle not in an active construction zone. No emergency vehicles or collisions present in the vicinity. Weather and/or road conditions dry in the area. | Planning Discrepancy
Mercedes Benz | 2019-01-24 | 2019-01-24 | WDF44781313024180 | no | yes | 2 | Street | Invalid control unit operation. Vehicle not in an active construction zone. No emergency vehicles or collisions present in the vicinity. Weather and/or road conditions dry in the area. | Control Discrepancy
Mercedes Benz | 2019-01-24 | 2019-01-24 | WDF44781313024459 | no | yes | 1 | Street | Driver pressed the brake pedal because the vehicle was driving faster than driver expected. Vehicle not in an active construction zone. No emergency vehicles or collisions present in the vicinity. Weather and/or road conditions dry in the area. | Control Discrepancy
Mercedes Benz | 2019-01-24 | 2019-01-24 | WDF44781313024180 | no | yes | 2 | Street | Quality of generated trajectory did not meet expectation. Vehicle not in an active construction zone. No emergency vehicles or collisions present in the vicinity. Weather and/or road conditions dry in the area. | Planning Discrepancy
Mercedes Benz | 2019-01-24 | 2019-01-24 | WDF44781313024180 | no | yes | 2 | Street | Quality of generated trajectory did not meet expectation. Vehicle not in an active construction zone. No emergency vehicles or collisions present in the vicinity. Weather and/or road conditions dry in the area. | Planning Discrepancy
Mercedes Benz | 2019-01-24 | 2019-01-24 | WDF44781313024180 | no | yes | 2 | Street | Quality of generated trajectory did not meet expectation. Vehicle not in an active construction zone. No emergency vehicles or collisions present in the vicinity. Weather and/or road conditions dry in the area. | Planning Discrepancy
Mercedes Benz | 2019-01-24 | 2019-01-24 | WDF44781313024180 | no | yes | 2 | Street | Quality of generated trajectory did not meet expectation. Vehicle not in an active construction zone. No emergency vehicles or collisions present in the vicinity. Weather and/or road conditions dry in the area. | Planning Discrepancy
Mercedes Benz | 2019-01-24 | 2019-01-24 | WDF44781313024180 | no | yes | 2 | Street | Quality of generated trajectory did not meet expectation. Vehicle not in an active construction zone. No emergency vehicles or collisions present in the vicinity. Weather and/or road conditions dry in the area. | Planning Discrepancy
Mercedes Benz | 2019-01-24 | 2019-01-24 | WDF44781313024459 | no | yes | 2 | Street | Quality of generated trajectory did not meet expectation. Vehicle not in an active construction zone. No emergency vehicles or collisions present in the vicinity. Weather and/or road conditions dry in the area. | Planning Discrepancy
Mercedes Benz | 2019-01-26 | 2019-01-26 | WDF44781313121729 | no | yes | 2 | Street | Quality of generated trajectory did not meet expectation. Vehicle not in an active construction zone. No emergency vehicles or collisions present in the vicinity. Weather and/or road conditions dry in the area. | Planning Discrepancy
Mercedes Benz | 2019-01-29 | 2019-01-29 | WDF44781313121729 | no | yes | 2 | Street | A general error caused the system to stop the engaged status. Vehicle not in an active construction zone. No emergency vehicles or collisions present in the vicinity. Weather and/or road conditions dry in the area. | System Fault
Mercedes Benz | 2019-01-29 | 2019-01-29 | WDF44781313121729 | no | yes | 2 | Street | A general error caused the system to stop the engaged status. Vehicle not in an active construction zone. No emergency vehicles or collisions present in the vicinity. Weather and/or road conditions dry in the area. | System Fault
Mercedes Benz | 2019-01-29 | 2019-01-29 | WDF44781313121729 | no | yes | 1 | Street | Driver performed steering maneuver because the vehicle didn’t drive on the expected path. Vehicle not in an active construction zone. No emergency vehicles or collisions present in the vicinity. Weather and/or road conditions dry in the area. | Planning Discrepancy
Mercedes Benz | 2019-01-29 | 2019-01-29 | WDF44781313121729 | no | yes | 1 | Street | Driver performed steering maneuver because the vehicle didn’t drive on the expected path. Vehicle not in an active construction zone. No emergency vehicles or collisions present in the vicinity. Weather and/or road conditions dry in the area. | Planning Discrepancy
Mercedes Benz | 2019-01-29 | 2019-01-29 | WDF44781313121729 | no | yes | 1 | Street | Driver pressed the accelerator pedal because the vehicle was driving slower than driver expected. Vehicle not in an active construction zone. No emergency vehicles or collisions present in the vicinity. Weather and/or road conditions dry in the area. | Control Discrepancy
Mercedes Benz | 2019-01-29 | 2019-01-29 | WDF44781313024459 | no | yes | 2 | Street | Quality of generated trajectory did not meet expectation. Vehicle not in an active construction zone. No emergency vehicles or collisions present in the vicinity. Weather and/or road conditions dry in the area. | Planning Discrepancy
Mercedes Benz | 2019-01-29 | 2019-01-29 | WDF44781313024459 | no | yes | 2 | Street | Quality of generated trajectory did not meet expectation. Vehicle not in an active construction zone. No emergency vehicles or collisions present in the vicinity. Weather and/or road conditions dry in the area. | Planning Discrepancy
Mercedes Benz | 2019-01-29 | 2019-01-29 | WDF44781313024459 | no | yes | 2 | Street | Quality of generated trajectory did not meet expectation. Vehicle not in an active construction zone. No emergency vehicles or collisions present in the vicinity. Weather and/or road conditions dry in the area. | Planning Discrepancy
Mercedes Benz | 2019-01-29 | 2019-01-29 | WDF44781313024459 | no | yes | 2 | Street | Quality of generated trajectory did not meet expectation. Vehicle not in an active construction zone. No emergency vehicles or collisions present in the vicinity. Weather and/or road conditions dry in the area. | Planning Discrepancy
Mercedes Benz | 2019-01-30 | 2019-01-30 | WDF44781313121729 | no | yes | 1 | Street | Driver pressed the brake pedal because the vehicle was driving faster than driver expected. Vehicle not in an active construction zone. No emergency vehicles or collisions present in the vicinity. Weather and/or road conditions dry in the area. | Control Discrepancy
Mercedes Benz | 2019-01-30 | 2019-01-30 | WDF44781313121729 | no | yes | 2 | Street | Quality of generated trajectory did not meet expectation. Vehicle not in an active construction zone. No emergency vehicles or collisions present in the vicinity. Weather and/or road conditions dry in the area. | Planning Discrepancy
Mercedes Benz | 2019-01-30 | 2019-01-30 | WDF44781313121729 | no | yes | 2 | Street | Quality of generated trajectory did not meet expectation. Vehicle not in an active construction zone. No emergency vehicles or collisions present in the vicinity. Weather and/or road conditions dry in the area. | Planning Discrepancy
Mercedes Benz | 2019-01-30 | 2019-01-30 | WDF44781313121729 | no | yes | 2 | Street | Quality of generated trajectory did not meet expectation. Vehicle not in an active construction zone. No emergency vehicles or collisions present in the vicinity. Weather and/or road conditions dry in the area. | Planning Discrepancy
Mercedes Benz | 2019-01-30 | 2019-01-30 | WDF44781313121729 | no | yes | 2 | Street | Quality of generated trajectory did not meet expectation. Vehicle not in an active construction zone. No emergency vehicles or collisions present in the vicinity. Weather and/or road conditions dry in the area. | Planning Discrepancy
Mercedes Benz | 2019-01-30 | 2019-01-30 | WDF44781313121729 | no | yes | 2 | Street | Quality of generated trajectory did not meet expectation. Vehicle not in an active construction zone. No emergency vehicles or collisions present in the vicinity. Weather and/or road conditions dry in the area. | Planning Discrepancy
Mercedes Benz | 2019-01-30 | 2019-01-30 | WDF44781313121729 | no | yes | 2 | Street | Quality of generated trajectory did not meet expectation. Vehicle not in an active construction zone. No emergency vehicles or collisions present in the vicinity. Weather and/or road conditions dry in the area. | Planning Discrepancy
Mercedes Benz | 2019-02-01 | 2019-02-01 | WDD2221591A417333 | no | yes | 1 | Street | Driver performed steering maneuver because the vehicle didn’t drive on the expected path. Vehicle not in an active construction zone. No emergency vehicles or collisions present in the vicinity. Weather and/or road conditions dry in the area. | Planning Discrepancy
Mercedes Benz | 2019-02-01 | 2019-02-01 | WDD2221591A417333 | no | yes | 1 | Street | Driver performed steering maneuver because the vehicle didn’t drive on the expected path. Vehicle not in an active construction zone. No emergency vehicles or collisions present in the vicinity. Weather and/or road conditions dry in the area. | Planning Discrepancy
Mercedes Benz | 2019-02-01 | 2019-02-01 | WDD2221591A417333 | no | yes | 1 | Street | Driver performed steering maneuver because the vehicle didn’t drive on the expected path. Vehicle not in an active construction zone. No emergency vehicles or collisions present in the vicinity. Weather and/or road conditions dry in the area. | Planning Discrepancy
Mercedes Benz | 2019-02-01 | 2019-02-01 | WDD2221591A417333 | no | yes | 1 | Street | Driver performed steering maneuver because the vehicle didn’t drive on the expected path. Vehicle not in an active construction zone. No emergency vehicles or collisions present in the vicinity. Weather and/or road conditions dry in the area. | Planning Discrepancy
Mercedes Benz | 2019-02-01 | 2019-02-01 | WDD2221591A417333 | no | yes | 1 | Street | Driver performed steering maneuver because the vehicle didn’t drive on the expected path. Vehicle not in an active construction zone. No emergency vehicles or collisions present in the vicinity. Weather and/or road conditions dry in the area. | Planning Discrepancy
Mercedes Benz | 2019-02-01 | 2019-02-01 | WDD2221591A417333 | no | yes | 1 | Street | Driver performed steering maneuver because the vehicle didn’t drive on the expected path. Vehicle not in an active construction zone. No emergency vehicles or collisions present in the vicinity. Weather and/or road conditions dry in the area. | Planning Discrepancy
Mercedes Benz | 2019-02-01 | 2019-02-01 | WDD2221591A417333 | no | yes | 1 | Street | Driver pressed the accelerator pedal because the vehicle was driving slower than driver expected. Vehicle not in an active construction zone. No emergency vehicles or collisions present in the vicinity. Weather and/or road conditions dry in the area. | Control Discrepancy
Mercedes Benz | 2019-02-01 | 2019-02-01 | WDD2221591A417333 | no | yes | 1 | Street | Driver pressed the accelerator pedal because the vehicle was driving slower than driver expected. Vehicle not in an active construction zone. No emergency vehicles or collisions present in the vicinity. Weather and/or road conditions dry in the area. | Control Discrepancy
Mercedes Benz | 2019-02-01 | 2019-02-01 | WDD2221591A417333 | no | yes | 1 | Street | Driver pressed the accelerator pedal because the vehicle was driving slower than driver expected. Vehicle not in an active construction zone. No emergency vehicles or collisions present in the vicinity. Weather and/or road conditions dry in the area. | Control Discrepancy
Mercedes Benz | 2019-02-01 | 2019-02-01 | WDD2221591A417333 | no | yes | 1 | Street | Driver pressed the accelerator pedal because the vehicle was driving slower than driver expected. Vehicle not in an active construction zone. No emergency vehicles or collisions present in the vicinity. Weather and/or road conditions dry in the area. | Control Discrepancy
Mercedes Benz | 2019-02-01 | 2019-02-01 | WDD2221591A417333 | no | yes | 1 | Street | Driver pressed the brake pedal because the vehicle was driving faster than driver expected. Vehicle not in an active construction zone. No emergency vehicles or collisions present in the vicinity. Weather and/or road conditions dry in the area. | Control Discrepancy
Mercedes Benz | 2019-02-01 | 2019-02-01 | WDD2221591A417333 | no | yes | 1 | Street | Driver pressed the brake pedal because the vehicle was driving faster than driver expected. Vehicle not in an active construction zone. No emergency vehicles or collisions present in the vicinity. Weather and/or road conditions dry in the area. | Control Discrepancy
Mercedes Benz | 2019-02-01 | 2019-02-01 | WDF44781313121729 | no | yes | 2 | Street | Quality of generated trajectory did not meet expectation. Vehicle not in an active construction zone. No emergency vehicles or collisions present in the vicinity. Weather and/or road conditions dry in the area. | Planning Discrepancy
Mercedes Benz | 2019-02-01 | 2019-02-01 | WDF44781313121729 | no | yes | 2 | Street | Quality of generated trajectory did not meet expectation. Vehicle not in an active construction zone. No emergency vehicles or collisions present in the vicinity. Weather and/or road conditions dry in the area. | Planning Discrepancy
Mercedes Benz | 2019-02-01 | 2019-02-01 | WDF44781313121729 | no | yes | 2 | Street | Quality of generated trajectory did not meet expectation. Vehicle not in an active construction zone. No emergency vehicles or collisions present in the vicinity. Weather and/or road conditions dry in the area. | Planning Discrepancy
Mercedes Benz | 2019-02-01 | 2019-02-01 | WDF44781313121729 | no | yes | 2 | Street | System generation of vehicle trajectory took longer than expected. Vehicle not in an active construction zone. No emergency vehicles or collisions present in the vicinity. Weather and/or road conditions dry in the area. | Planning Discrepancy
Mercedes Benz | 2019-02-05 | 2019-02-05 | WDF44781313024180 | no | yes | 2 | Street | A general error caused the system to stop the engaged status. Vehicle not in an active construction zone. No emergency vehicles or collisions present in the vicinity. Weather and/or road conditions dry in the area. | System Fault
Mercedes Benz | 2019-02-05 | 2019-02-05 | WDF44781313024180 | no | yes | 2 | Street | Quality of generated trajectory did not meet expectation. Vehicle not in an active construction zone. No emergency vehicles or collisions present in the vicinity. Weather and/or road conditions dry in the area. | Planning Discrepancy
Mercedes Benz | 2019-02-05 | 2019-02-05 | WDF44781313024180 | no | yes | 2 | Street | Quality of generated trajectory did not meet expectation. Vehicle not in an active construction zone. No emergency vehicles or collisions present in the vicinity. Weather and/or road conditions dry in the area. | Planning Discrepancy
Mercedes Benz | 2019-02-05 | 2019-02-05 | WDF44781313024180 | no | yes | 2 | Street | Quality of generated trajectory did not meet expectation. Vehicle not in an active construction zone. No emergency vehicles or collisions present in the vicinity. Weather and/or road conditions dry in the area. | Planning Discrepancy
Mercedes Benz | 2019-02-05 | 2019-02-05 | WDF44781313024180 | no | yes | 2 | Street | Quality of generated trajectory did not meet expectation. Vehicle not in an active construction zone. No emergency vehicles or collisions present in the vicinity. Weather and/or road conditions dry in the area. | Planning Discrepancy
Mercedes Benz | 2019-02-05 | 2019-02-05 | WDF44781313024180 | no | yes | 2 | Street | Quality of generated trajectory did not meet expectation. Vehicle not in an active construction zone. No emergency vehicles or collisions present in the vicinity. Weather and/or road conditions dry in the area. | Planning Discrepancy
Mercedes Benz | 2019-02-05 | 2019-02-05 | WDF44781313024180 | no | yes | 2 | Street | Quality of generated trajectory did not meet expectation. Vehicle not in an active construction zone. No emergency vehicles or collisions present in the vicinity. Weather and/or road conditions dry in the area. | Planning Discrepancy
Mercedes Benz | 2019-02-05 | 2019-02-05 | WDF44781313024180 | no | yes | 2 | Street | Quality of generated trajectory did not meet expectation. Vehicle not in an active construction zone. No emergency vehicles or collisions present in the vicinity. Weather and/or road conditions dry in the area. | Planning Discrepancy
Mercedes Benz | 2019-02-05 | 2019-02-05 | WDF44781313024180 | no | yes | 2 | Street | Quality of generated trajectory did not meet expectation. Vehicle not in an active construction zone. No emergency vehicles or collisions present in the vicinity. Weather and/or road conditions dry in the area. | Planning Discrepancy
Mercedes Benz | 2019-02-05 | 2019-02-05 | WDF44781313024180 | no | yes | 2 | Street | Quality of generated trajectory did not meet expectation. Vehicle not in an active construction zone. No emergency vehicles or collisions present in the vicinity. Weather and/or road conditions dry in the area. | Planning Discrepancy
Mercedes Benz | 2019-02-05 | 2019-02-05 | WDF44781313024180 | no | yes | 2 | Street | Quality of generated trajectory did not meet expectation. Vehicle not in an active construction zone. No emergency vehicles or collisions present in the vicinity. Weather and/or road conditions dry in the area. | Planning Discrepancy
Mercedes Benz | 2019-02-05 | 2019-02-05 | WDF44781313024180 | no | yes | 2 | Street | Quality of generated trajectory did not meet expectation. Vehicle not in an active construction zone. No emergency vehicles or collisions present in the vicinity. Weather and/or road conditions dry in the area. | Planning Discrepancy
Mercedes Benz | 2019-02-05 | 2019-02-05 | WDF44781313024180 | no | yes | 2 | Street | Quality of generated trajectory did not meet expectation. Vehicle not in an active construction zone. No emergency vehicles or collisions present in the vicinity. Weather and/or road conditions dry in the area. | Planning Discrepancy
Mercedes Benz | 2019-02-05 | 2019-02-05 | WDF44781313024180 | no | yes | 2 | Street | Quality of generated trajectory did not meet expectation. Vehicle not in an active construction zone. No emergency vehicles or collisions present in the vicinity. Weather and/or road conditions dry in the area. | Planning Discrepancy
Mercedes Benz | 2019-02-05 | 2019-02-05 | WDF44781313024180 | no | yes | 2 | Street | Quality of generated trajectory did not meet expectation. Vehicle not in an active construction zone. No emergency vehicles or collisions present in the vicinity. Weather and/or road conditions dry in the area. | Planning Discrepancy
Mercedes Benz | 2019-02-05 | 2019-02-05 | WDF44781313024180 | no | yes | 2 | Street | Quality of generated trajectory did not meet expectation. Vehicle not in an active construction zone. No emergency vehicles or collisions present in the vicinity. Weather and/or road conditions dry in the area. | Planning Discrepancy
Mercedes Benz | 2019-02-05 | 2019-02-05 | WDF44781313024180 | no | yes | 2 | Street | Quality of generated trajectory did not meet expectation. Vehicle not in an active construction zone. No emergency vehicles or collisions present in the vicinity. Weather and/or road conditions dry in the area. | Planning Discrepancy
Mercedes Benz | 2019-02-05 | 2019-02-05 | WDF44781313024180 | no | yes | 2 | Street | Quality of generated trajectory did not meet expectation. Vehicle not in an active construction zone. No emergency vehicles or collisions present in the vicinity. Weather and/or road conditions dry in the area. | Planning Discrepancy
Mercedes Benz | 2019-02-05 | 2019-02-05 | WDF44781313024180 | no | yes | 2 | Street | Quality of generated trajectory did not meet expectation. Vehicle not in an active construction zone. No emergency vehicles or collisions present in the vicinity. Weather and/or road conditions dry in the area. | Planning Discrepancy
Mercedes Benz | 2019-02-05 | 2019-02-05 | WDF44781313024180 | no | yes | 2 | Street | Quality of generated trajectory did not meet expectation. Vehicle not in an active construction zone. No emergency vehicles or collisions present in the vicinity. Weather and/or road conditions dry in the area. | Planning Discrepancy
Mercedes Benz | 2019-02-05 | 2019-02-05 | WDF44781313024180 | no | yes | 2 | Street | Quality of generated trajectory did not meet expectation. Vehicle not in an active construction zone. No emergency vehicles or collisions present in the vicinity. Weather and/or road conditions dry in the area. | Planning Discrepancy
Mercedes Benz | 2019-02-05 | 2019-02-05 | WDF44781313024180 | no | yes | 2 | Street | Quality of generated trajectory did not meet expectation. Vehicle not in an active construction zone. No emergency vehicles or collisions present in the vicinity. Weather and/or road conditions dry in the area. | Planning Discrepancy
Mercedes Benz | 2019-02-05 | 2019-02-05 | WDF44781313024180 | no | yes | 2 | Street | Quality of generated trajectory did not meet expectation. Vehicle not in an active construction zone. No emergency vehicles or collisions present in the vicinity. Weather and/or road conditions dry in the area. | Planning Discrepancy
Mercedes Benz | 2019-02-07 | 2019-02-07 | WDF44781313121649 | no | yes | 2 | Street | A general error caused the system to stop the engaged status. Vehicle not in an active construction zone. No emergency vehicles or collisions present in the vicinity. Weather and/or road conditions dry in the area. | System Fault
Mercedes Benz | 2019-02-07 | 2019-02-07 | WDF44781313121649 | no | yes | 2 | Street | A general error caused the system to stop the engaged status. Vehicle not in an active construction zone. No emergency vehicles or collisions present in the vicinity. Weather and/or road conditions dry in the area. | System Fault
Mercedes Benz | 2019-02-07 | 2019-02-07 | WDF44781313121649 | no | yes | 2 | Street | Quality of generated trajectory did not meet expectation. Vehicle not in an active construction zone. No emergency vehicles or collisions present in the vicinity. Weather and/or road conditions dry in the area. | Planning Discrepancy
Mercedes Benz | 2019-02-07 | 2019-02-07 | WDF44781313121649 | no | yes | 2 | Street | Quality of generated trajectory did not meet expectation. Vehicle not in an active construction zone. No emergency vehicles or collisions present in the vicinity. Weather and/or road conditions dry in the area. | Planning Discrepancy
Mercedes Benz | 2019-02-07 | 2019-02-07 | WDF44781313121649 | no | yes | 2 | Street | Quality of generated trajectory did not meet expectation. Vehicle not in an active construction zone. No emergency vehicles or collisions present in the vicinity. Weather and/or road conditions dry in the area. | Planning Discrepancy
Mercedes Benz | 2019-02-07 | 2019-02-07 | WDF44781313121649 | no | yes | 2 | Street | Quality of generated trajectory did not meet expectation. Vehicle not in an active construction zone. No emergency vehicles or collisions present in the vicinity. Weather and/or road conditions dry in the area. | Planning Discrepancy
Mercedes Benz | 2019-02-08 | 2019-02-08 | WDF44781313024180 | no | yes | 2 | Street | Quality of generated trajectory did not meet expectation. Vehicle not in an active construction zone. No emergency vehicles or collisions present in the vicinity. Weather and/or road conditions dry in the area. | Planning Discrepancy
Mercedes Benz | 2019-02-09 | 2019-02-09 | WDD2221591A383190 | no | yes | 2 | Street | Invalid control unit operation. Vehicle not in an active construction zone. No emergency vehicles or collisions present in the vicinity. Weather and/or road conditions dry in the area. | Control Discrepancy
Mercedes Benz | 2019-02-09 | 2019-02-09 | WDD2221591A383190 | no | yes | 2 | Street | A general error caused the system to stop the engaged status. Vehicle not in an active construction zone. No emergency vehicles or collisions present in the vicinity. Weather and/or road conditions wet in the area. | System Fault
Mercedes Benz | 2019-02-09 | 2019-02-09 | WDD2221591A383190 | no | yes | 2 | Street | A general error caused the system to stop the engaged status. Vehicle not in an active construction zone. No emergency vehicles or collisions present in the vicinity. Weather and/or road conditions wet in the area. | System Fault
Mercedes Benz | 2019-02-09 | 2019-02-09 | WDD2221591A383190 | no | yes | 2 | Street | A general error caused the system to stop the engaged status. Vehicle not in an active construction zone. No emergency vehicles or collisions present in the vicinity. Weather and/or road conditions wet in the area. | System Fault
Mercedes Benz | 2019-02-09 | 2019-02-09 | WDD2221591A383190 | no | yes | 2 | Street | A general error caused the system to stop the engaged status. Vehicle not in an active construction zone. No emergency vehicles or collisions present in the vicinity. Weather and/or road conditions wet in the area. | System Fault
Mercedes Benz | 2019-02-09 | 2019-02-09 | WDD2221591A383190 | no | yes | 1 | Street | Driver pressed the brake pedal because the vehicle was driving faster than driver expected. Vehicle not in an active construction zone. No emergency vehicles or collisions present in the vicinity. Weather and/or road conditions wet in the area. | Control Discrepancy
Mercedes Benz | 2019-02-09 | 2019-02-09 | WDD2221591A383190 | no | yes | 2 | Street | Quality of generated trajectory did not meet expectation. Vehicle not in an active construction zone. No emergency vehicles or collisions present in the vicinity. Weather and/or road conditions dry in the area. | Planning Discrepancy
Mercedes Benz | 2019-02-09 | 2019-02-09 | WDD2221591A383190 | no | yes | 2 | Street | Quality of generated trajectory did not meet expectation. Vehicle not in an active construction zone. No emergency vehicles or collisions present in the vicinity. Weather and/or road conditions dry in the area. | Planning Discrepancy
Mercedes Benz | 2019-02-09 | 2019-02-09 | WDD2221591A383190 | no | yes | 2 | Street | Quality of generated trajectory did not meet expectation. Vehicle not in an active construction zone. No emergency vehicles or collisions present in the vicinity. Weather and/or road conditions dry in the area. | Planning Discrepancy
Mercedes Benz | 2019-02-09 | 2019-02-09 | WDD2221591A383190 | no | yes | 2 | Street | Quality of generated trajectory did not meet expectation. Vehicle not in an active construction zone. No emergency vehicles or collisions present in the vicinity. Weather and/or road conditions dry in the area. | Planning Discrepancy
Mercedes Benz | 2019-02-09 | 2019-02-09 | WDD2221591A383190 | no | yes | 2 | Street | Quality of generated trajectory did not meet expectation. Vehicle not in an active construction zone. No emergency vehicles or collisions present in the vicinity. Weather and/or road conditions dry in the area. | Planning Discrepancy
Mercedes Benz | 2019-02-09 | 2019-02-09 | WDD2221591A383190 | no | yes | 2 | Street | Quality of generated trajectory did not meet expectation. Vehicle not in an active construction zone. No emergency vehicles or collisions present in the vicinity. Weather and/or road conditions dry in the area. | Planning Discrepancy
Mercedes Benz | 2019-02-09 | 2019-02-09 | WDD2221591A383190 | no | yes | 2 | Street | Quality of generated trajectory did not meet expectation. Vehicle not in an active construction zone. No emergency vehicles or collisions present in the vicinity. Weather and/or road conditions dry in the area. | Planning Discrepancy
Mercedes Benz | 2019-02-09 | 2019-02-09 | WDD2221591A383190 | no | yes | 2 | Street | Quality of generated trajectory did not meet expectation. Vehicle not in an active construction zone. No emergency vehicles or collisions present in the vicinity. Weather and/or road conditions wet in the area. | Planning Discrepancy
Mercedes Benz | 2019-02-12 | 2019-02-12 | WDF44781313024180 | no | yes | 2 | Street | System generation of vehicle trajectory took longer than expected. Vehicle not in an active construction zone. No emergency vehicles or collisions present in the vicinity. Weather and/or road conditions dry in the area. | Planning Discrepancy
Mercedes Benz | 2019-02-19 | 2019-02-19 | WDF44781313121729 | no | yes | 2 | Street | A general error caused the system to stop the engaged status. Vehicle not in an active construction zone. No emergency vehicles or collisions present in the vicinity. Weather and/or road conditions dry in the area. | System Fault
Mercedes Benz | 2019-02-19 | 2019-02-19 | WDF44781313121729 | no | yes | 2 | Street | A general error caused the system to stop the engaged status. Vehicle not in an active construction zone. No emergency vehicles or collisions present in the vicinity. Weather and/or road conditions dry in the area. | System Fault
Mercedes Benz | 2019-02-19 | 2019-02-19 | WDF44781313121729 | no | yes | 2 | Street | A general error caused the system to stop the engaged status. Vehicle not in an active construction zone. No emergency vehicles or collisions present in the vicinity. Weather and/or road conditions dry in the area. | System Fault
Mercedes Benz | 2019-02-19 | 2019-02-19 | WDD2221591A383190 | no | yes | 1 | Street | Driver performed steering maneuver because the vehicle didn’t drive on the expected path. Vehicle not in an active construction zone. No emergency vehicles or collisions present in the vicinity. Weather and/or road conditions dry in the area. | Planning Discrepancy
Mercedes Benz | 2019-02-19 | 2019-02-19 | WDD2221591A383190 | no | yes | 1 | Street | Driver pressed the brake pedal because the vehicle was driving faster than driver expected. Vehicle not in an active construction zone. No emergency vehicles or collisions present in the vicinity. Weather and/or road conditions dry in the area. | Control Discrepancy
Mercedes Benz | 2019-02-19 | 2019-02-19 | WDD2221591A383190 | no | yes | 2 | Street | Quality of generated trajectory did not meet expectation. Vehicle not in an active construction zone. No emergency vehicles or collisions present in the vicinity. Weather and/or road conditions dry in the area. | Planning Discrepancy
Mercedes Benz | 2019-02-19 | 2019-02-19 | WDD2221591A383190 | no | yes | 2 | Street | Quality of generated trajectory did not meet expectation. Vehicle not in an active construction zone. No emergency vehicles or collisions present in the vicinity. Weather and/or road conditions dry in the area. | Planning Discrepancy
Mercedes Benz | 2019-02-19 | 2019-02-19 | WDD2221591A383190 | no | yes | 2 | Street | Quality of generated trajectory did not meet expectation. Vehicle not in an active construction zone. No emergency vehicles or collisions present in the vicinity. Weather and/or road conditions dry in the area. | Planning Discrepancy
Mercedes Benz | 2019-02-19 | 2019-02-19 | WDD2221591A383190 | no | yes | 2 | Street | Quality of generated trajectory did not meet expectation. Vehicle not in an active construction zone. No emergency vehicles or collisions present in the vicinity. Weather and/or road conditions dry in the area. | Planning Discrepancy
Mercedes Benz | 2019-02-19 | 2019-02-19 | WDD2221591A383190 | no | yes | 2 | Street | Quality of generated trajectory did not meet expectation. Vehicle not in an active construction zone. No emergency vehicles or collisions present in the vicinity. Weather and/or road conditions dry in the area. | Planning Discrepancy
Mercedes Benz | 2019-02-19 | 2019-02-19 | WDD2221591A383190 | no | yes | 2 | Street | Quality of generated trajectory did not meet expectation. Vehicle not in an active construction zone. No emergency vehicles or collisions present in the vicinity. Weather and/or road conditions dry in the area. | Planning Discrepancy
Mercedes Benz | 2019-02-19 | 2019-02-19 | WDF44781313121729 | no | yes | 2 | Street | Quality of generated trajectory did not meet expectation. Vehicle not in an active construction zone. No emergency vehicles or collisions present in the vicinity. Weather and/or road conditions dry in the area. | Planning Discrepancy
Mercedes Benz | 2019-02-22 | 2019-02-22 | WDD2221591A383190 | no | yes | 1 | Street | Driver performed steering maneuver because the vehicle didn’t drive on the expected path. Vehicle not in an active construction zone. No emergency vehicles or collisions present in the vicinity. Weather and/or road conditions dry in the area. | Planning Discrepancy
Mercedes Benz | 2019-02-22 | 2019-02-22 | WDD2221591A383190 | no | yes | 2 | Street | Quality of generated trajectory did not meet expectation. Vehicle not in an active construction zone. No emergency vehicles or collisions present in the vicinity. Weather and/or road conditions dry in the area. | Planning Discrepancy
Mercedes Benz | 2019-02-22 | 2019-02-22 | WDD2221591A383190 | no | yes | 2 | Street | Quality of generated trajectory did not meet expectation. Vehicle not in an active construction zone. No emergency vehicles or collisions present in the vicinity. Weather and/or road conditions dry in the area. | Planning Discrepancy
Mercedes Benz | 2019-02-22 | 2019-02-22 | WDD2221591A383190 | no | yes | 2 | Street | Quality of generated trajectory did not meet expectation. Vehicle not in an active construction zone. No emergency vehicles or collisions present in the vicinity. Weather and/or road conditions dry in the area. | Planning Discrepancy
Mercedes Benz | 2019-02-22 | 2019-02-22 | WDF44781313024180 | no | yes | 2 | Street | Quality of generated trajectory did not meet expectation. Vehicle not in an active construction zone. No emergency vehicles or collisions present in the vicinity. Weather and/or road conditions dry in the area. | Planning Discrepancy
Mercedes Benz | 2019-02-26 | 2019-02-26 | WDF44781313024180 | no | yes | 2 | Street | Invalid control unit operation. Vehicle not in an active construction zone. No emergency vehicles or collisions present in the vicinity. Weather and/or road conditions dry in the area. | Control Discrepancy
Mercedes Benz | 2019-02-26 | 2019-02-26 | WDF44781313024180 | no | yes | 2 | Street | A general error caused the system to stop the engaged status. Vehicle not in an active construction zone. No emergency vehicles or collisions present in the vicinity. Weather and/or road conditions dry in the area. | System Fault
Mercedes Benz | 2019-02-26 | 2019-02-26 | WDF44781313024180 | no | yes | 2 | Street | A general error caused the system to stop the engaged status. Vehicle not in an active construction zone. No emergency vehicles or collisions present in the vicinity. Weather and/or road conditions dry in the area. | System Fault
Mercedes Benz | 2019-02-26 | 2019-02-26 | WDF44781313024180 | no | yes | 2 | Street | A general error caused the system to stop the engaged status. Vehicle not in an active construction zone. No emergency vehicles or collisions present in the vicinity. Weather and/or road conditions dry in the area. | System Fault
Mercedes Benz | 2019-02-26 | 2019-02-26 | WDF44781313024180 | no | yes | 2 | Street | A general error caused the system to stop the engaged status. Vehicle not in an active construction zone. No emergency vehicles or collisions present in the vicinity. Weather and/or road conditions dry in the area. | System Fault
Mercedes Benz | 2019-02-26 | 2019-02-26 | WDF44781313024180 | no | yes | 2 | Street | A general error caused the system to stop the engaged status. Vehicle not in an active construction zone. No emergency vehicles or collisions present in the vicinity. Weather and/or road conditions dry in the area. | System Fault
Mercedes Benz | 2019-02-26 | 2019-02-26 | WDF44781313024180 | no | yes | 1 | Street | Driver pressed the brake pedal because the vehicle was driving faster than driver expected. Vehicle not in an active construction zone. No emergency vehicles or collisions present in the vicinity. Weather and/or road conditions dry in the area. | Control Discrepancy
Mercedes Benz | 2019-02-26 | 2019-02-26 | WDF44781313024180 | no | yes | 2 | Street | Quality of generated trajectory did not meet expectation. Vehicle not in an active construction zone. No emergency vehicles or collisions present in the vicinity. Weather and/or road conditions dry in the area. | Planning Discrepancy
Mercedes Benz | 2019-02-26 | 2019-02-26 | WDF44781313121729 | no | yes | 2 | Street | Quality of generated trajectory did not meet expectation. Vehicle not in an active construction zone. No emergency vehicles or collisions present in the vicinity. Weather and/or road conditions dry in the area. | Planning Discrepancy
Mercedes Benz | 2019-02-26 | 2019-02-26 | WDF44781313024180 | no | yes | 2 | Street | System generation of vehicle trajectory took longer than expected. Vehicle not in an active construction zone. No emergency vehicles or collisions present in the vicinity. Weather and/or road conditions dry in the area. | Planning Discrepancy
Mercedes Benz | 2019-02-26 | 2019-02-26 | WDF44781313024180 | no | yes | 2 | Street | System generation of vehicle trajectory took longer than expected. Vehicle not in an active construction zone. No emergency vehicles or collisions present in the vicinity. Weather and/or road conditions dry in the area. | Planning Discrepancy
Mercedes Benz | 2019-02-27 | 2019-02-27 | WDF44781313024180 | no | yes | 2 | Street | A general error caused the system to stop the engaged status. Vehicle not in an active construction zone. No emergency vehicles or collisions present in the vicinity. Weather and/or road conditions dry in the area. | System Fault
Mercedes Benz | 2019-02-27 | 2019-02-27 | WDF44781313024180 | no | yes | 1 | Street | Driver performed steering maneuver because the vehicle didn’t drive on the expected path. Vehicle not in an active construction zone. No emergency vehicles or collisions present in the vicinity. Weather and/or road conditions dry in the area. | Planning Discrepancy
Mercedes Benz | 2019-02-27 | 2019-02-27 | WDF44781313024180 | no | yes | 1 | Street | Driver performed steering maneuver because the vehicle didn’t drive on the expected path. Vehicle not in an active construction zone. No emergency vehicles or collisions present in the vicinity. Weather and/or road conditions dry in the area. | Planning Discrepancy
Mercedes Benz | 2019-02-27 | 2019-02-27 | WDF44781313024180 | no | yes | 1 | Street | Driver pressed the brake pedal because the vehicle was driving faster than driver expected. Vehicle not in an active construction zone. No emergency vehicles or collisions present in the vicinity. Weather and/or road conditions dry in the area. | Control Discrepancy
Mercedes Benz | 2019-02-27 | 2019-02-27 | WDF44781313024180 | no | yes | 2 | Street | Quality of generated trajectory did not meet expectation. Vehicle not in an active construction zone. No emergency vehicles or collisions present in the vicinity. Weather and/or road conditions dry in the area. | Planning Discrepancy
Mercedes Benz | 2019-02-27 | 2019-02-27 | WDF44781313024180 | no | yes | 2 | Street | Quality of generated trajectory did not meet expectation. Vehicle not in an active construction zone. No emergency vehicles or collisions present in the vicinity. Weather and/or road conditions dry in the area. | Planning Discrepancy
Mercedes Benz | 2019-02-27 | 2019-02-27 | WDF44781313024180 | no | yes | 2 | Street | Quality of generated trajectory did not meet expectation. Vehicle not in an active construction zone. No emergency vehicles or collisions present in the vicinity. Weather and/or road conditions dry in the area. | Planning Discrepancy
Mercedes Benz | 2019-02-27 | 2019-02-27 | WDF44781313024180 | no | yes | 2 | Street | Quality of generated trajectory did not meet expectation. Vehicle not in an active construction zone. No emergency vehicles or collisions present in the vicinity. Weather and/or road conditions dry in the area. | Planning Discrepancy
Mercedes Benz | 2019-02-27 | 2019-02-27 | WDF44781313024180 | no | yes | 2 | Street | Quality of generated trajectory did not meet expectation. Vehicle not in an active construction zone. No emergency vehicles or collisions present in the vicinity. Weather and/or road conditions dry in the area. | Planning Discrepancy
Mercedes Benz | 2019-02-27 | 2019-02-27 | WDF44781313024180 | no | yes | 2 | Street | Quality of generated trajectory did not meet expectation. Vehicle not in an active construction zone. No emergency vehicles or collisions present in the vicinity. Weather and/or road conditions dry in the area. | Planning Discrepancy
Mercedes Benz | 2019-02-27 | 2019-02-27 | WDF44781313024180 | no | yes | 2 | Street | Quality of generated trajectory did not meet expectation. Vehicle not in an active construction zone. No emergency vehicles or collisions present in the vicinity. Weather and/or road conditions dry in the area. | Planning Discrepancy
Mercedes Benz | 2019-02-27 | 2019-02-27 | WDF44781313024180 | no | yes | 2 | Street | Quality of generated trajectory did not meet expectation. Vehicle not in an active construction zone. No emergency vehicles or collisions present in the vicinity. Weather and/or road conditions dry in the area. | Planning Discrepancy
Mercedes Benz | 2019-02-27 | 2019-02-27 | WDF44781313024180 | no | yes | 2 | Street | Quality of generated trajectory did not meet expectation. Vehicle not in an active construction zone. No emergency vehicles or collisions present in the vicinity. Weather and/or road conditions dry in the area. | Planning Discrepancy
Mercedes Benz | 2019-02-27 | 2019-02-27 | WDF44781313024180 | no | yes | 2 | Street | Quality of generated trajectory did not meet expectation. Vehicle not in an active construction zone. No emergency vehicles or collisions present in the vicinity. Weather and/or road conditions dry in the area. | Planning Discrepancy
Mercedes Benz | 2019-02-27 | 2019-02-27 | WDF44781313024180 | no | yes | 2 | Street | Quality of generated trajectory did not meet expectation. Vehicle not in an active construction zone. No emergency vehicles or collisions present in the vicinity. Weather and/or road conditions dry in the area. | Planning Discrepancy
Mercedes Benz | 2019-03-01 | 2019-03-01 | WDF44781313121729 | no | yes | 2 | Street | Invalid control unit operation. Vehicle not in an active construction zone. No emergency vehicles or collisions present in the vicinity. Weather and/or road conditions wet in the area. | Control Discrepancy
Mercedes Benz | 2019-03-01 | 2019-03-01 | WDF44781313121729 | no | yes | 1 | Street | Driver performed steering maneuver because the vehicle didn’t drive on the expected path. Vehicle not in an active construction zone. No emergency vehicles or collisions present in the vicinity. Weather and/or road conditions wet in the area. | Planning Discrepancy
Mercedes Benz | 2019-03-01 | 2019-03-01 | WDF44781313121729 | no | yes | 2 | Street | Quality of generated trajectory did not meet expectation. Vehicle not in an active construction zone. No emergency vehicles or collisions present in the vicinity. Weather and/or road conditions wet in the area. | Planning Discrepancy
Mercedes Benz | 2019-03-01 | 2019-03-01 | WDF44781313121729 | no | yes | 2 | Street | Quality of generated trajectory did not meet expectation. Vehicle not in an active construction zone. No emergency vehicles or collisions present in the vicinity. Weather and/or road conditions wet in the area. | Planning Discrepancy
Mercedes Benz | 2019-03-01 | 2019-03-01 | WDF44781313121729 | no | yes | 2 | Street | Quality of generated trajectory did not meet expectation. Vehicle not in an active construction zone. No emergency vehicles or collisions present in the vicinity. Weather and/or road conditions wet in the area. | Planning Discrepancy
Mercedes Benz | 2019-03-02 | 2019-03-02 | WDF44781313121729 | no | yes | 2 | Street | Quality of generated trajectory did not meet expectation. Vehicle not in an active construction zone. No emergency vehicles or collisions present in the vicinity. Weather and/or road conditions wet in the area. | Planning Discrepancy
Mercedes Benz | 2019-03-02 | 2019-03-02 | WDF44781313121729 | no | yes | 2 | Street | Quality of generated trajectory did not meet expectation. Vehicle not in an active construction zone. No emergency vehicles or collisions present in the vicinity. Weather and/or road conditions wet in the area. | Planning Discrepancy
Mercedes Benz | 2019-03-02 | 2019-03-02 | WDF44781313121729 | no | yes | 2 | Street | Quality of generated trajectory did not meet expectation. Vehicle not in an active construction zone. No emergency vehicles or collisions present in the vicinity. Weather and/or road conditions wet in the area. | Planning Discrepancy
Mercedes Benz | 2019-03-05 | 2019-03-05 | WDD2221591A383190 | no | yes | 1 | Street | Driver performed steering maneuver because the vehicle didn’t drive on the expected path. Vehicle not in an active construction zone. No emergency vehicles or collisions present in the vicinity. Weather and/or road conditions dry in the area. | Planning Discrepancy
Mercedes Benz | 2019-03-05 | 2019-03-05 | WDD2221591A383190 | no | yes | 1 | Street | Driver performed steering maneuver because the vehicle didn’t drive on the expected path. Vehicle not in an active construction zone. No emergency vehicles or collisions present in the vicinity. Weather and/or road conditions dry in the area. | Planning Discrepancy
Mercedes Benz | 2019-03-05 | 2019-03-05 | WDD2221591A383190 | no | yes | 1 | Street | Driver pressed the brake pedal because the vehicle was driving faster than driver expected. Vehicle not in an active construction zone. No emergency vehicles or collisions present in the vicinity. Weather and/or road conditions dry in the area. | Control Discrepancy
Mercedes Benz | 2019-03-05 | 2019-03-05 | WDD2221591A383190 | no | yes | 1 | Street | Driver pressed the brake pedal because the vehicle was driving faster than driver expected. Vehicle not in an active construction zone. No emergency vehicles or collisions present in the vicinity. Weather and/or road conditions dry in the area. | Control Discrepancy
Mercedes Benz | 2019-03-05 | 2019-03-05 | WDD2221591A383190 | no | yes | 1 | Street | Driver pressed the brake pedal because the vehicle was driving faster than driver expected. Vehicle not in an active construction zone. No emergency vehicles or collisions present in the vicinity. Weather and/or road conditions dry in the area. | Control Discrepancy
Mercedes Benz | 2019-03-05 | 2019-03-05 | WDD2221591A383190 | no | yes | 2 | Street | Quality of generated trajectory did not meet expectation. Vehicle not in an active construction zone. No emergency vehicles or collisions present in the vicinity. Weather and/or road conditions dry in the area. | Planning Discrepancy
Mercedes Benz | 2019-03-05 | 2019-03-05 | WDD2221591A383190 | no | yes | 2 | Street | System generation of vehicle trajectory took longer than expected. Vehicle not in an active construction zone. No emergency vehicles or collisions present in the vicinity. Weather and/or road conditions dry in the area. | Planning Discrepancy
Mercedes Benz | 2019-03-05 | 2019-03-05 | WDD2221591A383190 | no | yes | 2 | Street | System generation of vehicle trajectory took longer than expected. Vehicle not in an active construction zone. No emergency vehicles or collisions present in the vicinity. Weather and/or road conditions dry in the area. | Planning Discrepancy
Mercedes Benz | 2019-03-07 | 2019-03-07 | WDD2221591A383190 | no | yes | 2 | Street | A general error caused the system to stop the engaged status. Vehicle not in an active construction zone. No emergency vehicles or collisions present in the vicinity. Weather and/or road conditions dry in the area. | System Fault
Mercedes Benz | 2019-03-07 | 2019-03-07 | WDD2221591A383190 | no | yes | 2 | Street | A general error caused the system to stop the engaged status. Vehicle not in an active construction zone. No emergency vehicles or collisions present in the vicinity. Weather and/or road conditions dry in the area. | System Fault
Mercedes Benz | 2019-03-07 | 2019-03-07 | WDD2221591A383190 | no | yes | 2 | Street | A general error caused the system to stop the engaged status. Vehicle not in an active construction zone. No emergency vehicles or collisions present in the vicinity. Weather and/or road conditions dry in the area. | System Fault
Mercedes Benz | 2019-03-07 | 2019-03-07 | WDD2221591A383190 | no | yes | 2 | Street | A general error caused the system to stop the engaged status. Vehicle not in an active construction zone. No emergency vehicles or collisions present in the vicinity. Weather and/or road conditions dry in the area. | System Fault
Mercedes Benz | 2019-03-07 | 2019-03-07 | WDD2221591A383190 | no | yes | 2 | Street | A general error caused the system to stop the engaged status. Vehicle not in an active construction zone. No emergency vehicles or collisions present in the vicinity. Weather and/or road conditions dry in the area. | System Fault
Mercedes Benz | 2019-03-07 | 2019-03-07 | WDD2221591A383190 | no | yes | 2 | Street | A general error caused the system to stop the engaged status. Vehicle not in an active construction zone. No emergency vehicles or collisions present in the vicinity. Weather and/or road conditions dry in the area. | System Fault
Mercedes Benz | 2019-03-07 | 2019-03-07 | WDD2221591A383190 | no | yes | 1 | Street | Driver pressed the accelerator pedal because the vehicle was driving slower than driver expected. Vehicle not in an active construction zone. No emergency vehicles or collisions present in the vicinity. Weather and/or road conditions dry in the area. | Control Discrepancy
Mercedes Benz | 2019-03-07 | 2019-03-07 | WDD2221591A383190 | no | yes | 1 | Street | Driver pressed the brake pedal because the vehicle was driving faster than driver expected. Vehicle not in an active construction zone. No emergency vehicles or collisions present in the vicinity. Weather and/or road conditions dry in the area. | Control Discrepancy
Mercedes Benz | 2019-03-07 | 2019-03-07 | WDD2221591A383190 | no | yes | 1 | Street | Driver pressed the brake pedal because the vehicle was driving faster than driver expected. Vehicle not in an active construction zone. No emergency vehicles or collisions present in the vicinity. Weather and/or road conditions dry in the area. | Control Discrepancy
Mercedes Benz | 2019-03-07 | 2019-03-07 | WDD2221591A383190 | no | yes | 2 | Street | Quality of generated trajectory did not meet expectation. Vehicle not in an active construction zone. No emergency vehicles or collisions present in the vicinity. Weather and/or road conditions dry in the area. | Planning Discrepancy
Mercedes Benz | 2019-03-07 | 2019-03-07 | WDD2221591A383190 | no | yes | 2 | Street | Quality of generated trajectory did not meet expectation. Vehicle not in an active construction zone. No emergency vehicles or collisions present in the vicinity. Weather and/or road conditions dry in the area. | Planning Discrepancy
Mercedes Benz | 2019-03-07 | 2019-03-07 | WDD2221591A383190 | no | yes | 2 | Street | Quality of generated trajectory did not meet expectation. Vehicle not in an active construction zone. No emergency vehicles or collisions present in the vicinity. Weather and/or road conditions dry in the area. | Planning Discrepancy
Mercedes Benz | 2019-03-09 | 2019-03-09 | WDD2221591A383190 | no | yes | 2 | Street | System generation of vehicle trajectory took longer than expected. Vehicle not in an active construction zone. No emergency vehicles or collisions present in the vicinity. Weather and/or road conditions dry in the area. | Planning Discrepancy
Mercedes Benz | 2019-03-19 | 2019-03-19 | WDF44781313024180 | no | yes | 2 | Street | A general error caused the system to stop the engaged status. Vehicle not in an active construction zone. No emergency vehicles or collisions present in the vicinity. Weather and/or road conditions dry in the area. | System Fault
Mercedes Benz | 2019-03-28 | 2019-03-28 | WDD2221591A417333 | no | yes | 2 | Street | A general error caused the system to stop the engaged status. The system asked the operator to take control of the vehicle. | System Fault
Mercedes Benz | 2019-03-28 | 2019-03-28 | WDD2221591A417333 | no | yes | 2 | Street | A general error caused the system to stop the engaged status. The system asked the operator to take control of the vehicle. | System Fault
Mercedes Benz | 2019-03-28 | 2019-03-28 | WDD2221591A417333 | no | yes | 2 | Street | A general error caused the system to stop the engaged status. The system asked the operator to take control of the vehicle. | System Fault
Mercedes Benz | 2019-03-28 | 2019-03-28 | WDD2221591A417333 | no | yes | 2 | Street | A general error caused the system to stop the engaged status. The system asked the operator to take control of the vehicle. | System Fault
Mercedes Benz | 2019-03-28 | 2019-03-28 | WDD2221591A417333 | no | yes | 2 | Street | A general error caused the system to stop the engaged status. The system asked the operator to take control of the vehicle. | System Fault
Mercedes Benz | 2019-03-28 | 2019-03-28 | WDD2221591A417333 | no | yes | 1 | Street | Driver pressed the accelerator pedal because the vehicle was driving slower than driver expected. Vehicle not in an active construction zone. No emergency vehicles or collisions present in the vicinity. Weather and/or road conditions dry in the area. | Control Discrepancy
Mercedes Benz | 2019-03-28 | 2019-03-28 | WDD2221591A417333 | no | yes | 1 | Street | Driver pressed the accelerator pedal because the vehicle was driving slower than driver expected. Vehicle not in an active construction zone. No emergency vehicles or collisions present in the vicinity. Weather and/or road conditions dry in the area. | Control Discrepancy
Mercedes Benz | 2019-03-28 | 2019-03-28 | WDD2221591A417333 | no | yes | 1 | Street | Driver pressed the brake pedal because the vehicle was driving faster than driver expected. Vehicle not in an active construction zone. No emergency vehicles or collisions present in the vicinity. Weather and/or road conditions dry in the area. | Control Discrepancy
Mercedes Benz | 2019-03-28 | 2019-03-28 | WDD2221591A417333 | no | yes | 1 | Street | Driver pressed the brake pedal because the vehicle was driving faster than driver expected. Vehicle not in an active construction zone. No emergency vehicles or collisions present in the vicinity. Weather and/or road conditions dry in the area. | Control Discrepancy
Mercedes Benz | 2019-03-28 | 2019-03-28 | WDD2221591A417333 | no | yes | 1 | Street | Driver pressed the brake pedal because the vehicle was driving faster than driver expected. Vehicle not in an active construction zone. No emergency vehicles or collisions present in the vicinity. Weather and/or road conditions dry in the area. | Control Discrepancy
Mercedes Benz | 2019-03-28 | 2019-03-28 | WDD2221591A417333 | no | yes | 1 | Street | Driver pressed the brake pedal because the vehicle was driving faster than driver expected. Vehicle not in an active construction zone. No emergency vehicles or collisions present in the vicinity. Weather and/or road conditions dry in the area. | Control Discrepancy
Mercedes Benz | 2019-03-28 | 2019-03-28 | WDD2221591A417333 | no | yes | 1 | Street | Driver pressed the brake pedal because the vehicle was driving faster than driver expected. Vehicle not in an active construction zone. No emergency vehicles or collisions present in the vicinity. Weather and/or road conditions dry in the area. | Control Discrepancy
Mercedes Benz | 2019-03-28 | 2019-03-28 | WDD2221591A417333 | no | yes | 2 | Street | Quality of generated trajectory did not meet expectation. Vehicle not in an active construction zone. No emergency vehicles or collisions present in the vicinity. Weather and/or road conditions dry in the area. | Planning Discrepancy
Mercedes Benz | 2019-03-28 | 2019-03-28 | WDD2221591A417333 | no | yes | 2 | Street | System generation of vehicle trajectory took longer than expected. Vehicle not in an active construction zone. No emergency vehicles or collisions present in the vicinity. Weather and/or road conditions dry in the area. | Planning Discrepancy
Mercedes Benz | 2019-03-28 | 2019-03-28 | WDD2221591A417333 | no | yes | 2 | Street | System generation of vehicle trajectory took longer than expected. Vehicle not in an active construction zone. No emergency vehicles or collisions present in the vicinity. Weather and/or road conditions dry in the area. | Planning Discrepancy
Mercedes Benz | 2019-03-28 | 2019-03-28 | WDD2221591A417333 | no | yes | 2 | Street | System generation of vehicle trajectory took longer than expected. Vehicle not in an active construction zone. No emergency vehicles or collisions present in the vicinity. Weather and/or road conditions dry in the area. | Planning Discrepancy
Mercedes Benz | 2019-03-28 | 2019-03-28 | WDD2221591A417333 | no | yes | 2 | Street | System generation of vehicle trajectory took longer than expected. Vehicle not in an active construction zone. No emergency vehicles or collisions present in the vicinity. Weather and/or road conditions dry in the area. | Planning Discrepancy
Mercedes Benz | 2019-03-28 | 2019-03-28 | WDD2221591A417333 | no | yes | 2 | Street | System generation of vehicle trajectory took longer than expected. Vehicle not in an active construction zone. No emergency vehicles or collisions present in the vicinity. Weather and/or road conditions dry in the area. | Planning Discrepancy
Mercedes Benz | 2019-03-28 | 2019-03-28 | WDD2221591A417333 | no | yes | 2 | Street | System generation of vehicle trajectory took longer than expected. Vehicle not in an active construction zone. No emergency vehicles or collisions present in the vicinity. Weather and/or road conditions dry in the area. | Planning Discrepancy
Mercedes Benz | 2019-03-28 | 2019-03-28 | WDD2221591A417333 | no | yes | 2 | Street | System generation of vehicle trajectory took longer than expected. Vehicle not in an active construction zone. No emergency vehicles or collisions present in the vicinity. Weather and/or road conditions dry in the area. | Planning Discrepancy
Mercedes Benz | 2019-03-28 | 2019-03-28 | WDD2221591A417333 | no | yes | 2 | Street | System generation of vehicle trajectory took longer than expected. Vehicle not in an active construction zone. No emergency vehicles or collisions present in the vicinity. Weather and/or road conditions dry in the area. | Planning Discrepancy
Mercedes Benz | 2019-03-28 | 2019-03-28 | WDD2221591A417333 | no | yes | 2 | Street | System generation of vehicle trajectory took longer than expected. Vehicle not in an active construction zone. No emergency vehicles or collisions present in the vicinity. Weather and/or road conditions dry in the area. | Planning Discrepancy
Mercedes Benz | 2019-03-29 | 2019-03-29 | WDD2221591A417333 | no | yes | 2 | Street | A general error caused the system to stop the engaged status. The system asked the operator to take control of the vehicle. | System Fault
Mercedes Benz | 2019-03-29 | 2019-03-29 | WDD2221591A417333 | no | yes | 1 | Street | Driver performed steering maneuver because the vehicle didn’t drive on the expected path. Vehicle not in an active construction zone. No emergency vehicles or collisions present in the vicinity. Weather and/or road conditions dry in the area. | Planning Discrepancy
Mercedes Benz | 2019-03-29 | 2019-03-29 | WDD2221591A417333 | no | yes | 1 | Street | Driver performed steering maneuver because the vehicle didn’t drive on the expected path. Vehicle not in an active construction zone. No emergency vehicles or collisions present in the vicinity. Weather and/or road conditions dry in the area. | Planning Discrepancy
Mercedes Benz | 2019-03-29 | 2019-03-29 | WDD2221591A417333 | no | yes | 1 | Street | Driver pressed the brake pedal because the vehicle was driving faster than driver expected. Vehicle not in an active construction zone. No emergency vehicles or collisions present in the vicinity. Weather and/or road conditions dry in the area. | Control Discrepancy
Mercedes Benz | 2019-03-29 | 2019-03-29 | WDD2221591A417333 | no | yes | 2 | Street | System generation of vehicle trajectory took longer than expected. Vehicle not in an active construction zone. No emergency vehicles or collisions present in the vicinity. Weather and/or road conditions dry in the area. | Planning Discrepancy
Mercedes Benz | 2019-03-29 | 2019-03-29 | WDD2221591A417333 | no | yes | 2 | Street | System generation of vehicle trajectory took longer than expected. Vehicle not in an active construction zone. No emergency vehicles or collisions present in the vicinity. Weather and/or road conditions dry in the area. | Planning Discrepancy
Mercedes Benz | 2019-03-29 | 2019-03-29 | WDD2221591A417333 | no | yes | 2 | Street | System generation of vehicle trajectory took longer than expected. Vehicle not in an active construction zone. No emergency vehicles or collisions present in the vicinity. Weather and/or road conditions dry in the area. | Planning Discrepancy
Mercedes Benz | 2019-03-29 | 2019-03-29 | WDD2221591A417333 | no | yes | 2 | Street | System generation of vehicle trajectory took longer than expected. Vehicle not in an active construction zone. No emergency vehicles or collisions present in the vicinity. Weather and/or road conditions dry in the area. | Planning Discrepancy
Mercedes Benz | 2019-03-29 | 2019-03-29 | WDD2221591A417333 | no | yes | 2 | Street | System generation of vehicle trajectory took longer than expected. Vehicle not in an active construction zone. No emergency vehicles or collisions present in the vicinity. Weather and/or road conditions dry in the area. | Planning Discrepancy
Mercedes Benz | 2019-03-29 | 2019-03-29 | WDD2221591A417333 | no | yes | 2 | Street | System generation of vehicle trajectory took longer than expected. Vehicle not in an active construction zone. No emergency vehicles or collisions present in the vicinity. Weather and/or road conditions dry in the area. | Planning Discrepancy
Mercedes Benz | 2019-03-29 | 2019-03-29 | WDD2221591A417333 | no | yes | 2 | Street | System generation of vehicle trajectory took longer than expected. Vehicle not in an active construction zone. No emergency vehicles or collisions present in the vicinity. Weather and/or road conditions dry in the area. | Planning Discrepancy
Mercedes Benz | 2019-03-29 | 2019-03-29 | WDD2221591A417333 | no | yes | 2 | Street | System generation of vehicle trajectory took longer than expected. Vehicle not in an active construction zone. No emergency vehicles or collisions present in the vicinity. Weather and/or road conditions dry in the area. | Planning Discrepancy
Mercedes Benz | 2019-04-02 | 2019-04-02 | WDD2221861A417296 | no | yes | 2 | Freeway | System could not generate vehicle trajectory. Vehicle not in an active construction zone. No emergency vehicles or collisions present in the vicinity. Weather and/or road conditions dry in the area. | System Fault
Mercedes Benz | 2019-04-02 | 2019-04-02 | WDD2221861A417296 | no | yes | 2 | Freeway | System could not generate vehicle trajectory. Vehicle not in an active construction zone. No emergency vehicles or collisions present in the vicinity. Weather and/or road conditions dry in the area. | System Fault
Mercedes Benz | 2019-04-02 | 2019-04-02 | WDD2221861A417296 | no | yes | 2 | Freeway | System could not generate vehicle trajectory. Vehicle not in an active construction zone. No emergency vehicles or collisions present in the vicinity. Weather and/or road conditions dry in the area. | System Fault
Mercedes Benz | 2019-04-03 | 2019-04-03 | WDD2221861A417296 | no | yes | 2 | Freeway | System could not generate vehicle trajectory. Vehicle not in an active construction zone. No emergency vehicles or collisions present in the vicinity. Weather and/or road conditions dry in the area. | System Fault
Mercedes Benz | 2019-04-03 | 2019-04-03 | WDD2221591A417333 | no | yes | 1 | Street | Driver performed steering maneuver because the vehicle didn’t drive on the expected path. Vehicle not in an active construction zone. No emergency vehicles or collisions present in the vicinity. Weather and/or road conditions dry in the area. | Planning Discrepancy
Mercedes Benz | 2019-04-03 | 2019-04-03 | WDD2221591A417333 | no | yes | 2 | Street | Quality of generated trajectory did not meet expectation. Vehicle not in an active construction zone. No emergency vehicles or collisions present in the vicinity. Weather and/or road conditions dry in the area. | Planning Discrepancy
Mercedes Benz | 2019-04-03 | 2019-04-03 | WDD2221591A417333 | no | yes | 2 | Street | Quality of generated trajectory did not meet expectation. Vehicle not in an active construction zone. No emergency vehicles or collisions present in the vicinity. Weather and/or road conditions dry in the area. | Planning Discrepancy
Mercedes Benz | 2019-04-03 | 2019-04-03 | WDD2221591A417333 | no | yes | 2 | Street | Quality of generated trajectory did not meet expectation. Vehicle not in an active construction zone. No emergency vehicles or collisions present in the vicinity. Weather and/or road conditions dry in the area. | Planning Discrepancy
Mercedes Benz | 2019-04-03 | 2019-04-03 | WDD2221591A417333 | no | yes | 2 | Street | Quality of generated trajectory did not meet expectation. Vehicle not in an active construction zone. No emergency vehicles or collisions present in the vicinity. Weather and/or road conditions dry in the area. | Planning Discrepancy
Mercedes Benz | 2019-04-04 | 2019-04-04 | WDD2221351A412016 | no | yes | 2 | Freeway | Invalid map processing operation. Vehicle not in an active construction zone. No emergency vehicles or collisions present in the vicinity. Weather and/or road conditions dry in the area. | Map Discrepancy
Mercedes Benz | 2019-04-04 | 2019-04-04 | WDD2221861A417296 | no | yes | 2 | Freeway | Invalid map processing operation. Vehicle not in an active construction zone. No emergency vehicles or collisions present in the vicinity. Weather and/or road conditions dry in the area. | Map Discrepancy
Mercedes Benz | 2019-04-04 | 2019-04-04 | WDD2221861A417296 | no | yes | 2 | Freeway | Invalid map processing operation. Vehicle not in an active construction zone. No emergency vehicles or collisions present in the vicinity. Weather and/or road conditions dry in the area. | Map Discrepancy
Mercedes Benz | 2019-04-04 | 2019-04-04 | WDD2221861A417296 | no | yes | 2 | Freeway | Invalid map processing operation. Vehicle not in an active construction zone. No emergency vehicles or collisions present in the vicinity. Weather and/or road conditions dry in the area. | Map Discrepancy
Mercedes Benz | 2019-04-04 | 2019-04-04 | WDD2221861A417296 | no | yes | 2 | Freeway | Invalid map processing operation. Vehicle not in an active construction zone. No emergency vehicles or collisions present in the vicinity. Weather and/or road conditions dry in the area. | Map Discrepancy
Mercedes Benz | 2019-04-04 | 2019-04-04 | WDD2221861A417296 | no | yes | 2 | Freeway | Invalid map processing operation. Vehicle not in an active construction zone. No emergency vehicles or collisions present in the vicinity. Weather and/or road conditions dry in the area. | Map Discrepancy
Mercedes Benz | 2019-04-04 | 2019-04-04 | WDD2221861A417296 | no | yes | 2 | Freeway | Invalid map processing operation. Vehicle passing through an active contruction zone Emergency vehicles or collisions present in the vicinity Weather and/or road conditions dry in the area. | Map Discrepancy
Mercedes Benz | 2019-04-04 | 2019-04-04 | WDD2221351A412016 | no | yes | 2 | Freeway | Quality of generated trajectory did not meet the system’s expectation. Vehicle not in an active construction zone. No emergency vehicles or collisions present in the vicinity. Weather and/or road conditions dry in the area. | Planning Discrepancy
Mercedes Benz | 2019-04-04 | 2019-04-04 | WDD2221861A417296 | no | yes | 2 | Freeway | Quality of generated trajectory did not meet the system’s expectation. Vehicle not in an active construction zone. No emergency vehicles or collisions present in the vicinity. Weather and/or road conditions dry in the area. | Planning Discrepancy
Mercedes Benz | 2019-04-04 | 2019-04-04 | WDD2221861A417296 | no | yes | 2 | Freeway | Quality of generated trajectory did not meet the system’s expectation. Vehicle not in an active construction zone. No emergency vehicles or collisions present in the vicinity. Weather and/or road conditions dry in the area. | Planning Discrepancy
Mercedes Benz | 2019-04-04 | 2019-04-04 | WDD2221861A417296 | no | yes | 2 | Freeway | Quality of generated trajectory did not meet the system’s expectation. Vehicle not in an active construction zone. No emergency vehicles or collisions present in the vicinity. Weather and/or road conditions dry in the area. | Planning Discrepancy
Mercedes Benz | 2019-04-04 | 2019-04-04 | WDD2221351A412016 | no | yes | 2 | Freeway | System could not generate vehicle trajectory. Vehicle not in an active construction zone. No emergency vehicles or collisions present in the vicinity. Weather and/or road conditions dry in the area. | System Fault
Mercedes Benz | 2019-04-04 | 2019-04-04 | WDD2221351A412016 | no | yes | 2 | Freeway | System could not generate vehicle trajectory. Vehicle not in an active construction zone. No emergency vehicles or collisions present in the vicinity. Weather and/or road conditions dry in the area. | System Fault
Mercedes Benz | 2019-04-04 | 2019-04-04 | WDD2221351A412016 | no | yes | 2 | Freeway | System could not generate vehicle trajectory. Vehicle not in an active construction zone. No emergency vehicles or collisions present in the vicinity. Weather and/or road conditions dry in the area. | System Fault
Mercedes Benz | 2019-04-04 | 2019-04-04 | WDD2221351A412016 | no | yes | 2 | Freeway | System could not generate vehicle trajectory. Vehicle not in an active construction zone. No emergency vehicles or collisions present in the vicinity. Weather and/or road conditions dry in the area. | System Fault
Mercedes Benz | 2019-04-04 | 2019-04-04 | WDD2221351A412016 | no | yes | 2 | Freeway | System could not generate vehicle trajectory. Vehicle not in an active construction zone. No emergency vehicles or collisions present in the vicinity. Weather and/or road conditions dry in the area. | System Fault
Mercedes Benz | 2019-04-04 | 2019-04-04 | WDD2221351A412016 | no | yes | 2 | Freeway | System could not generate vehicle trajectory. Vehicle not in an active construction zone. No emergency vehicles or collisions present in the vicinity. Weather and/or road conditions dry in the area. | System Fault
Mercedes Benz | 2019-04-04 | 2019-04-04 | WDD2221351A412016 | no | yes | 2 | Freeway | System could not generate vehicle trajectory. Vehicle not in an active construction zone. No emergency vehicles or collisions present in the vicinity. Weather and/or road conditions dry in the area. | System Fault
Mercedes Benz | 2019-04-04 | 2019-04-04 | WDD2221351A412016 | no | yes | 2 | Freeway | System could not generate vehicle trajectory. Vehicle not in an active construction zone. No emergency vehicles or collisions present in the vicinity. Weather and/or road conditions dry in the area. | System Fault
Mercedes Benz | 2019-04-04 | 2019-04-04 | WDD2221351A412016 | no | yes | 2 | Freeway | System could not generate vehicle trajectory. Vehicle not in an active construction zone. No emergency vehicles or collisions present in the vicinity. Weather and/or road conditions dry in the area. | System Fault
Mercedes Benz | 2019-04-04 | 2019-04-04 | WDD2221351A412016 | no | yes | 2 | Freeway | System could not generate vehicle trajectory. Vehicle not in an active construction zone. No emergency vehicles or collisions present in the vicinity. Weather and/or road conditions dry in the area. | System Fault
Mercedes Benz | 2019-04-04 | 2019-04-04 | WDD2221351A412016 | no | yes | 2 | Freeway | System could not generate vehicle trajectory. Vehicle not in an active construction zone. No emergency vehicles or collisions present in the vicinity. Weather and/or road conditions dry in the area. | System Fault
Mercedes Benz | 2019-04-04 | 2019-04-04 | WDD2221351A412016 | no | yes | 2 | Freeway | System could not generate vehicle trajectory. Vehicle not in an active construction zone. No emergency vehicles or collisions present in the vicinity. Weather and/or road conditions dry in the area. | System Fault
Mercedes Benz | 2019-04-04 | 2019-04-04 | WDD2221351A412016 | no | yes | 2 | Freeway | System could not generate vehicle trajectory. Vehicle not in an active construction zone. No emergency vehicles or collisions present in the vicinity. Weather and/or road conditions dry in the area. | System Fault
Mercedes Benz | 2019-04-04 | 2019-04-04 | WDD2221351A412016 | no | yes | 2 | Freeway | System could not generate vehicle trajectory. Vehicle not in an active construction zone. No emergency vehicles or collisions present in the vicinity. Weather and/or road conditions dry in the area. | System Fault
Mercedes Benz | 2019-04-04 | 2019-04-04 | WDD2221351A412016 | no | yes | 2 | Freeway | System could not generate vehicle trajectory. Vehicle not in an active construction zone. No emergency vehicles or collisions present in the vicinity. Weather and/or road conditions dry in the area. | System Fault
Mercedes Benz | 2019-04-04 | 2019-04-04 | WDD2221861A417296 | no | yes | 2 | Freeway | System could not generate vehicle trajectory. Vehicle not in an active construction zone. No emergency vehicles or collisions present in the vicinity. Weather and/or road conditions dry in the area. | System Fault
Mercedes Benz | 2019-04-04 | 2019-04-04 | WDD2221351A412016 | no | yes | 2 | Freeway | System could not generate vehicle trajectory. Vehicle passing through an active contruction zone Emergency vehicles or collisions present in the vicinity Weather and/or road conditions dry in the area. | System Fault
Mercedes Benz | 2019-04-04 | 2019-04-04 | WDD2221591A417333 | no | yes | 2 | Street | A general error caused the system to stop the engaged status. The system asked the operator to take control of the vehicle. | System Fault
Mercedes Benz | 2019-04-04 | 2019-04-04 | WDD2221591A417333 | no | yes | 1 | Street | Driver performed steering maneuver because the vehicle didn’t drive on the expected path. Vehicle not in an active construction zone. No emergency vehicles or collisions present in the vicinity. Weather and/or road conditions dry in the area. | Planning Discrepancy
Mercedes Benz | 2019-04-04 | 2019-04-04 | WDD2221591A417333 | no | yes | 1 | Street | Driver performed steering maneuver because the vehicle didn’t drive on the expected path. Vehicle not in an active construction zone. No emergency vehicles or collisions present in the vicinity. Weather and/or road conditions dry in the area. | Planning Discrepancy
Mercedes Benz | 2019-04-04 | 2019-04-04 | WDD2221591A417333 | no | yes | 1 | Street | Driver pressed the brake pedal because the vehicle was driving faster than driver expected. Vehicle not in an active construction zone. No emergency vehicles or collisions present in the vicinity. Weather and/or road conditions dry in the area. | Control Discrepancy
Mercedes Benz | 2019-04-04 | 2019-04-04 | WDD2221591A417333 | no | yes | 1 | Street | Driver pressed the brake pedal because the vehicle was driving faster than driver expected. Vehicle not in an active construction zone. No emergency vehicles or collisions present in the vicinity. Weather and/or road conditions dry in the area. | Control Discrepancy
Mercedes Benz | 2019-04-04 | 2019-04-04 | WDD2221591A417333 | no | yes | 1 | Street | Driver pressed the brake pedal because the vehicle was driving faster than driver expected. Vehicle not in an active construction zone. No emergency vehicles or collisions present in the vicinity. Weather and/or road conditions dry in the area. | Control Discrepancy
Mercedes Benz | 2019-04-04 | 2019-04-04 | WDD2221591A417333 | no | yes | 1 | Street | Driver pressed the brake pedal because the vehicle was driving faster than driver expected. Vehicle not in an active construction zone. No emergency vehicles or collisions present in the vicinity. Weather and/or road conditions dry in the area. | Control Discrepancy
Mercedes Benz | 2019-04-04 | 2019-04-04 | WDD2221591A417333 | no | yes | 2 | Street | Quality of generated trajectory did not meet expectation. Vehicle not in an active construction zone. No emergency vehicles or collisions present in the vicinity. Weather and/or road conditions dry in the area. | Planning Discrepancy
Mercedes Benz | 2019-04-04 | 2019-04-04 | WDD2221591A417333 | no | yes | 2 | Street | Quality of generated trajectory did not meet expectation. Vehicle not in an active construction zone. No emergency vehicles or collisions present in the vicinity. Weather and/or road conditions dry in the area. | Planning Discrepancy
Mercedes Benz | 2019-04-04 | 2019-04-04 | WDD2221591A417333 | no | yes | 2 | Street | Quality of generated trajectory did not meet expectation. Vehicle not in an active construction zone. No emergency vehicles or collisions present in the vicinity. Weather and/or road conditions dry in the area. | Planning Discrepancy
Mercedes Benz | 2019-04-04 | 2019-04-04 | WDD2221591A417333 | no | yes | 2 | Street | Quality of generated trajectory did not meet expectation. Vehicle not in an active construction zone. No emergency vehicles or collisions present in the vicinity. Weather and/or road conditions dry in the area. | Planning Discrepancy
Mercedes Benz | 2019-04-04 | 2019-04-04 | WDD2221591A417333 | no | yes | 2 | Street | Quality of generated trajectory did not meet expectation. Vehicle not in an active construction zone. No emergency vehicles or collisions present in the vicinity. Weather and/or road conditions dry in the area. | Planning Discrepancy
Mercedes Benz | 2019-04-04 | 2019-04-04 | WDD2221591A417333 | no | yes | 2 | Street | Quality of generated trajectory did not meet expectation. Vehicle not in an active construction zone. No emergency vehicles or collisions present in the vicinity. Weather and/or road conditions dry in the area. | Planning Discrepancy
Mercedes Benz | 2019-04-04 | 2019-04-04 | WDD2221591A417333 | no | yes | 2 | Street | Quality of generated trajectory did not meet expectation. Vehicle not in an active construction zone. No emergency vehicles or collisions present in the vicinity. Weather and/or road conditions dry in the area. | Planning Discrepancy
Mercedes Benz | 2019-04-04 | 2019-04-04 | WDD2221591A417333 | no | yes | 2 | Street | Quality of generated trajectory did not meet expectation. Vehicle not in an active construction zone. No emergency vehicles or collisions present in the vicinity. Weather and/or road conditions dry in the area. | Planning Discrepancy
Mercedes Benz | 2019-04-04 | 2019-04-04 | WDD2221591A417333 | no | yes | 2 | Street | Quality of generated trajectory did not meet expectation. Vehicle not in an active construction zone. No emergency vehicles or collisions present in the vicinity. Weather and/or road conditions dry in the area. | Planning Discrepancy
Mercedes Benz | 2019-04-04 | 2019-04-04 | WDD2221591A417333 | no | yes | 2 | Street | Quality of generated trajectory did not meet expectation. Vehicle not in an active construction zone. No emergency vehicles or collisions present in the vicinity. Weather and/or road conditions dry in the area. | Planning Discrepancy
Mercedes Benz | 2019-04-04 | 2019-04-04 | WDD2221591A417333 | no | yes | 2 | Street | Quality of generated trajectory did not meet expectation. Vehicle not in an active construction zone. No emergency vehicles or collisions present in the vicinity. Weather and/or road conditions dry in the area. | Planning Discrepancy
Mercedes Benz | 2019-04-04 | 2019-04-04 | WDD2221591A417333 | no | yes | 2 | Street | Quality of generated trajectory did not meet expectation. Vehicle not in an active construction zone. No emergency vehicles or collisions present in the vicinity. Weather and/or road conditions dry in the area. | Planning Discrepancy
Mercedes Benz | 2019-04-04 | 2019-04-04 | WDD2221591A417333 | no | yes | 2 | Street | Quality of generated trajectory did not meet expectation. Vehicle not in an active construction zone. No emergency vehicles or collisions present in the vicinity. Weather and/or road conditions dry in the area. | Planning Discrepancy
Mercedes Benz | 2019-04-04 | 2019-04-04 | WDD2221591A417333 | no | yes | 2 | Street | Quality of generated trajectory did not meet expectation. Vehicle not in an active construction zone. No emergency vehicles or collisions present in the vicinity. Weather and/or road conditions dry in the area. | Planning Discrepancy
Mercedes Benz | 2019-04-04 | 2019-04-04 | WDD2221591A417333 | no | yes | 2 | Street | Quality of generated trajectory did not meet expectation. Vehicle not in an active construction zone. No emergency vehicles or collisions present in the vicinity. Weather and/or road conditions dry in the area. | Planning Discrepancy
Mercedes Benz | 2019-04-04 | 2019-04-04 | WDD2221591A417333 | no | yes | 2 | Street | Quality of generated trajectory did not meet expectation. Vehicle not in an active construction zone. No emergency vehicles or collisions present in the vicinity. Weather and/or road conditions dry in the area. | Planning Discrepancy
Mercedes Benz | 2019-04-05 | 2019-04-05 | WDD2221861A417296 | no | yes | 2 | Freeway | Invalid map processing operation. Vehicle not in an active construction zone. No emergency vehicles or collisions present in the vicinity. Weather and/or road conditions dry in the area. | Map Discrepancy
Mercedes Benz | 2019-04-05 | 2019-04-05 | WDD2221351A412016 | no | yes | 1 | Freeway | Driver pressed the brake pedal because the vehicle was driving faster than driver expected. Vehicle not in an active construction zone. No emergency vehicles or collisions present in the vicinity. Weather and/or road conditions dry in the area. | Control Discrepancy
Mercedes Benz | 2019-04-05 | 2019-04-05 | WDD2221861A417296 | no | yes | 1 | Freeway | Driver pressed the brake pedal because the vehicle was driving faster than driver expected. Vehicle not in an active construction zone. No emergency vehicles or collisions present in the vicinity. Weather and/or road conditions dry in the area. | Control Discrepancy
Mercedes Benz | 2019-04-05 | 2019-04-05 | WDD2221351A412016 | no | yes | 2 | Freeway | System could not generate vehicle trajectory. Vehicle not in an active construction zone. No emergency vehicles or collisions present in the vicinity. Weather and/or road conditions dry in the area. | System Fault
Mercedes Benz | 2019-04-05 | 2019-04-05 | WDD2221861A417296 | no | yes | 2 | Freeway | System could not generate vehicle trajectory. Vehicle not in an active construction zone. No emergency vehicles or collisions present in the vicinity. Weather and/or road conditions dry in the area. | System Fault
Mercedes Benz | 2019-04-05 | 2019-04-05 | WDD2221861A417296 | no | yes | 2 | Freeway | System could not generate vehicle trajectory. Vehicle not in an active construction zone. No emergency vehicles or collisions present in the vicinity. Weather and/or road conditions dry in the area. | System Fault
Mercedes Benz | 2019-04-06 | 2019-04-06 | WDD2221861A417296 | no | yes | 2 | Freeway | Invalid map processing operation. Vehicle not in an active construction zone. No emergency vehicles or collisions present in the vicinity. Weather and/or road conditions dry in the area. | Map Discrepancy
Mercedes Benz | 2019-04-06 | 2019-04-06 | WDD2221351A412016 | no | yes | 2 | Freeway | Invalid map processing operation. Vehicle passing through an active contruction zone Emergency vehicles or collisions present in the vicinity Weather and/or road conditions dry in the area. | Map Discrepancy
Mercedes Benz | 2019-04-06 | 2019-04-06 | WDD2221861A417296 | no | yes | 1 | Freeway | Camera vision impeded by sun. Vehicle not in an active construction zone. No emergency vehicles or collisions present in the vicinity. Weather and/or road conditions dry in the area. | Perception Discrepancy
Mercedes Benz | 2019-04-06 | 2019-04-06 | WDD2221861A417296 | no | yes | 1 | Freeway | Camera vision impeded by sun. Vehicle not in an active construction zone. No emergency vehicles or collisions present in the vicinity. Weather and/or road conditions dry in the area. | Perception Discrepancy
Mercedes Benz | 2019-04-06 | 2019-04-06 | WDD2221351A412016 | no | yes | 1 | Freeway | Driver pressed the brake pedal because the vehicle was driving faster than driver expected. Vehicle not in an active construction zone. No emergency vehicles or collisions present in the vicinity. Weather and/or road conditions dry in the area. | Control Discrepancy
Mercedes Benz | 2019-04-06 | 2019-04-06 | WDD2221351A412016 | no | yes | 2 | Freeway | Quality of generated trajectory did not meet the system’s expectation. Vehicle not in an active construction zone. No emergency vehicles or collisions present in the vicinity. Weather and/or road conditions dry in the area. | Planning Discrepancy
Mercedes Benz | 2019-04-06 | 2019-04-06 | WDD2221351A412016 | no | yes | 2 | Freeway | Quality of generated trajectory did not meet the system’s expectation. Vehicle not in an active construction zone. No emergency vehicles or collisions present in the vicinity. Weather and/or road conditions dry in the area. | Planning Discrepancy
Mercedes Benz | 2019-04-06 | 2019-04-06 | WDD2221861A417296 | no | yes | 2 | Freeway | Quality of generated trajectory did not meet the system’s expectation. Vehicle not in an active construction zone. No emergency vehicles or collisions present in the vicinity. Weather and/or road conditions dry in the area. | Planning Discrepancy
Mercedes Benz | 2019-04-06 | 2019-04-06 | WDD2221861A417296 | no | yes | 2 | Freeway | Quality of generated trajectory did not meet the system’s expectation. Vehicle not in an active construction zone. No emergency vehicles or collisions present in the vicinity. Weather and/or road conditions dry in the area. | Planning Discrepancy
Mercedes Benz | 2019-04-06 | 2019-04-06 | WDD2221351A412016 | no | yes | 2 | Freeway | System could not generate vehicle trajectory. Vehicle not in an active construction zone. No emergency vehicles or collisions present in the vicinity. Weather and/or road conditions dry in the area. | System Fault
Mercedes Benz | 2019-04-06 | 2019-04-06 | WDD2221351A412016 | no | yes | 2 | Freeway | System could not generate vehicle trajectory. Vehicle not in an active construction zone. No emergency vehicles or collisions present in the vicinity. Weather and/or road conditions dry in the area. | System Fault
Mercedes Benz | 2019-04-06 | 2019-04-06 | WDD2221351A412016 | no | yes | 2 | Freeway | System could not generate vehicle trajectory. Vehicle not in an active construction zone. No emergency vehicles or collisions present in the vicinity. Weather and/or road conditions dry in the area. | System Fault
Mercedes Benz | 2019-04-06 | 2019-04-06 | WDD2221351A412016 | no | yes | 2 | Freeway | System could not generate vehicle trajectory. Vehicle not in an active construction zone. No emergency vehicles or collisions present in the vicinity. Weather and/or road conditions dry in the area. | System Fault
Mercedes Benz | 2019-04-06 | 2019-04-06 | WDD2221351A412016 | no | yes | 2 | Freeway | System could not generate vehicle trajectory. Vehicle not in an active construction zone. No emergency vehicles or collisions present in the vicinity. Weather and/or road conditions dry in the area. | System Fault
Mercedes Benz | 2019-04-06 | 2019-04-06 | WDD2221351A412016 | no | yes | 2 | Freeway | System could not generate vehicle trajectory. Vehicle not in an active construction zone. No emergency vehicles or collisions present in the vicinity. Weather and/or road conditions dry in the area. | System Fault
Mercedes Benz | 2019-04-06 | 2019-04-06 | WDD2221351A412016 | no | yes | 2 | Freeway | System could not generate vehicle trajectory. Vehicle not in an active construction zone. No emergency vehicles or collisions present in the vicinity. Weather and/or road conditions dry in the area. | System Fault
Mercedes Benz | 2019-04-06 | 2019-04-06 | WDD2221351A412016 | no | yes | 2 | Freeway | System could not generate vehicle trajectory. Vehicle not in an active construction zone. No emergency vehicles or collisions present in the vicinity. Weather and/or road conditions dry in the area. | System Fault
Mercedes Benz | 2019-04-06 | 2019-04-06 | WDD2221351A412016 | no | yes | 2 | Freeway | System could not generate vehicle trajectory. Vehicle not in an active construction zone. No emergency vehicles or collisions present in the vicinity. Weather and/or road conditions dry in the area. | System Fault
Mercedes Benz | 2019-04-06 | 2019-04-06 | WDD2221351A412016 | no | yes | 2 | Freeway | System could not generate vehicle trajectory. Vehicle not in an active construction zone. No emergency vehicles or collisions present in the vicinity. Weather and/or road conditions dry in the area. | System Fault
Mercedes Benz | 2019-04-06 | 2019-04-06 | WDD2221861A417296 | no | yes | 2 | Freeway | System could not generate vehicle trajectory. Vehicle not in an active construction zone. No emergency vehicles or collisions present in the vicinity. Weather and/or road conditions dry in the area. | System Fault
Mercedes Benz | 2019-04-06 | 2019-04-06 | WDD2221861A417296 | no | yes | 2 | Freeway | System could not generate vehicle trajectory. Vehicle not in an active construction zone. No emergency vehicles or collisions present in the vicinity. Weather and/or road conditions dry in the area. | System Fault
Mercedes Benz | 2019-04-08 | 2019-04-08 | WDD2221351A412016 | no | yes | 1 | Freeway | Driver disengaged because vehicle was braking with no close lead or adjacent car(s). Vehicle not in an active construction zone. No emergency vehicles or collisions present in the vicinity. Weather and/or road conditions dry in the area. | Control Discrepancy
Mercedes Benz | 2019-04-08 | 2019-04-08 | WDD2221351A412016 | no | yes | 1 | Freeway | Driver performed steering maneuver because the vehicle didn’t drive on the expected path. Vehicle not in an active construction zone. No emergency vehicles or collisions present in the vicinity. Weather and/or road conditions dry in the area. | Planning Discrepancy
Mercedes Benz | 2019-04-08 | 2019-04-08 | WDD2221861A417296 | no | yes | 1 | Freeway | Driver performed steering maneuver because the vehicle didn’t drive on the expected path. Vehicle not in an active construction zone. No emergency vehicles or collisions present in the vicinity. Weather and/or road conditions dry in the area. | Planning Discrepancy
Mercedes Benz | 2019-04-08 | 2019-04-08 | WDD2221861A417296 | no | yes | 1 | Freeway | Driver pressed the brake pedal because the vehicle was driving faster than driver expected. Vehicle not in an active construction zone. No emergency vehicles or collisions present in the vicinity. Weather and/or road conditions dry in the area. | Control Discrepancy
Mercedes Benz | 2019-04-08 | 2019-04-08 | WDD2221861A417296 | no | yes | 1 | Freeway | Driver pressed the brake pedal because the vehicle was driving faster than driver expected. Vehicle not in an active construction zone. No emergency vehicles or collisions present in the vicinity. Weather and/or road conditions dry in the area. | Control Discrepancy
Mercedes Benz | 2019-04-08 | 2019-04-08 | WDD2221861A417296 | no | yes | 1 | Freeway | Driver pressed the brake pedal because the vehicle was driving faster than driver expected. Vehicle not in an active construction zone. No emergency vehicles or collisions present in the vicinity. Weather and/or road conditions dry in the area. | Control Discrepancy
Mercedes Benz | 2019-04-08 | 2019-04-08 | WDD2221351A412016 | no | yes | 2 | Freeway | Quality of generated trajectory did not meet the system’s expectation. Vehicle not in an active construction zone. No emergency vehicles or collisions present in the vicinity. Weather and/or road conditions dry in the area. | Planning Discrepancy
Mercedes Benz | 2019-04-08 | 2019-04-08 | WDD2221351A412016 | no | yes | 2 | Freeway | System could not generate vehicle trajectory. Vehicle not in an active construction zone. No emergency vehicles or collisions present in the vicinity. Weather and/or road conditions dry in the area. | System Fault
Mercedes Benz | 2019-04-08 | 2019-04-08 | WDD2221351A412016 | no | yes | 2 | Freeway | System could not generate vehicle trajectory. Vehicle not in an active construction zone. No emergency vehicles or collisions present in the vicinity. Weather and/or road conditions dry in the area. | System Fault
Mercedes Benz | 2019-04-08 | 2019-04-08 | WDD2221351A412016 | no | yes | 2 | Freeway | System could not generate vehicle trajectory. Vehicle not in an active construction zone. No emergency vehicles or collisions present in the vicinity. Weather and/or road conditions dry in the area. | System Fault
Mercedes Benz | 2019-04-08 | 2019-04-08 | WDD2221351A412016 | no | yes | 2 | Freeway | System could not generate vehicle trajectory. Vehicle not in an active construction zone. No emergency vehicles or collisions present in the vicinity. Weather and/or road conditions dry in the area. | System Fault
Mercedes Benz | 2019-04-08 | 2019-04-08 | WDD2221351A412016 | no | yes | 2 | Freeway | System could not generate vehicle trajectory. Vehicle not in an active construction zone. No emergency vehicles or collisions present in the vicinity. Weather and/or road conditions dry in the area. | System Fault
Mercedes Benz | 2019-04-08 | 2019-04-08 | WDD2221351A412016 | no | yes | 2 | Freeway | System could not generate vehicle trajectory. Vehicle not in an active construction zone. No emergency vehicles or collisions present in the vicinity. Weather and/or road conditions dry in the area. | System Fault
Mercedes Benz | 2019-04-08 | 2019-04-08 | WDD2221861A417296 | no | yes | 2 | Freeway | System could not generate vehicle trajectory. Vehicle not in an active construction zone. No emergency vehicles or collisions present in the vicinity. Weather and/or road conditions dry in the area. | System Fault
Mercedes Benz | 2019-04-08 | 2019-04-08 | WDD2221861A417296 | no | yes | 2 | Freeway | System could not generate vehicle trajectory. Vehicle not in an active construction zone. No emergency vehicles or collisions present in the vicinity. Weather and/or road conditions dry in the area. | System Fault
Mercedes Benz | 2019-04-08 | 2019-04-08 | WDD2221861A417296 | no | yes | 2 | Freeway | System could not generate vehicle trajectory. Vehicle not in an active construction zone. No emergency vehicles or collisions present in the vicinity. Weather and/or road conditions dry in the area. | System Fault
Mercedes Benz | 2019-04-08 | 2019-04-08 | WDD2221591A417333 | no | yes | 2 | Street | Quality of generated trajectory did not meet expectation. Vehicle not in an active construction zone. No emergency vehicles or collisions present in the vicinity. Weather and/or road conditions dry in the area. | Planning Discrepancy
Mercedes Benz | 2019-04-08 | 2019-04-08 | WDD2221591A417333 | no | yes | 2 | Street | Quality of generated trajectory did not meet expectation. Vehicle not in an active construction zone. No emergency vehicles or collisions present in the vicinity. Weather and/or road conditions dry in the area. | Planning Discrepancy
Mercedes Benz | 2019-04-08 | 2019-04-08 | WDD2221591A417333 | no | yes | 2 | Street | Quality of generated trajectory did not meet expectation. Vehicle not in an active construction zone. No emergency vehicles or collisions present in the vicinity. Weather and/or road conditions dry in the area. | Planning Discrepancy
Mercedes Benz | 2019-04-08 | 2019-04-08 | WDD2221591A417333 | no | yes | 2 | Street | Quality of generated trajectory did not meet expectation. Vehicle not in an active construction zone. No emergency vehicles or collisions present in the vicinity. Weather and/or road conditions dry in the area. | Planning Discrepancy
Mercedes Benz | 2019-04-08 | 2019-04-08 | WDD2221591A417333 | no | yes | 2 | Street | Quality of generated trajectory did not meet expectation. Vehicle not in an active construction zone. No emergency vehicles or collisions present in the vicinity. Weather and/or road conditions dry in the area. | Planning Discrepancy
Mercedes Benz | 2019-04-08 | 2019-04-08 | WDD2221591A417333 | no | yes | 2 | Street | Quality of generated trajectory did not meet expectation. Vehicle not in an active construction zone. No emergency vehicles or collisions present in the vicinity. Weather and/or road conditions dry in the area. | Planning Discrepancy
Mercedes Benz | 2019-04-09 | 2019-04-09 | WDD2221351A412016 | no | yes | 2 | Freeway | Invalid control unit operation. Vehicle not in an active construction zone. No emergency vehicles or collisions present in the vicinity. Weather and/or road conditions dry in the area. | Control Discrepancy
Mercedes Benz | 2019-04-09 | 2019-04-09 | WDD2221351A412016 | no | yes | 1 | Freeway | Driver disengaged because vehicle was braking with no close lead or adjacent car(s). Vehicle not in an active construction zone. No emergency vehicles or collisions present in the vicinity. Weather and/or road conditions dry in the area. | Control Discrepancy
Mercedes Benz | 2019-04-09 | 2019-04-09 | WDD2221861A417296 | no | yes | 1 | Freeway | Driver performed steering maneuver because the vehicle didn’t drive on the expected path. Vehicle not in an active construction zone. No emergency vehicles or collisions present in the vicinity. Weather and/or road conditions dry in the area. | Planning Discrepancy
Mercedes Benz | 2019-04-09 | 2019-04-09 | WDD2221351A412016 | no | yes | 1 | Freeway | Driver performed steering maneuver because the vehicle didn’t drive on the expected path. Vehicle passing through an active contruction zone Emergency vehicles or collisions present in the vicinity Weather and/or road conditions dry in the area. | Planning Discrepancy
Mercedes Benz | 2019-04-09 | 2019-04-09 | WDD2221861A417296 | no | yes | 1 | Freeway | Driver pressed the brake pedal because the vehicle was driving faster than driver expected. Vehicle not in an active construction zone. No emergency vehicles or collisions present in the vicinity. Weather and/or road conditions dry in the area. | Control Discrepancy
Mercedes Benz | 2019-04-09 | 2019-04-09 | WDD2221861A417296 | no | yes | 1 | Freeway | Driver pressed the brake pedal because the vehicle was driving faster than driver expected. Vehicle not in an active construction zone. No emergency vehicles or collisions present in the vicinity. Weather and/or road conditions dry in the area. | Control Discrepancy
Mercedes Benz | 2019-04-09 | 2019-04-09 | WDD2221351A412016 | no | yes | 2 | Freeway | Quality of generated trajectory did not meet the system’s expectation. Vehicle not in an active construction zone. No emergency vehicles or collisions present in the vicinity. Weather and/or road conditions dry in the area. | Planning Discrepancy
Mercedes Benz | 2019-04-09 | 2019-04-09 | WDD2221351A412016 | no | yes | 2 | Freeway | Quality of generated trajectory did not meet the system’s expectation. Vehicle not in an active construction zone. No emergency vehicles or collisions present in the vicinity. Weather and/or road conditions dry in the area. | Planning Discrepancy
Mercedes Benz | 2019-04-09 | 2019-04-09 | WDD2221351A412016 | no | yes | 2 | Freeway | Quality of generated trajectory did not meet the system’s expectation. Vehicle not in an active construction zone. No emergency vehicles or collisions present in the vicinity. Weather and/or road conditions dry in the area. | Planning Discrepancy
Mercedes Benz | 2019-04-09 | 2019-04-09 | WDD2221351A412016 | no | yes | 2 | Freeway | System could not generate vehicle trajectory. Vehicle not in an active construction zone. No emergency vehicles or collisions present in the vicinity. Weather and/or road conditions dry in the area. | System Fault
Mercedes Benz | 2019-04-09 | 2019-04-09 | WDD2221351A412016 | no | yes | 2 | Freeway | System could not generate vehicle trajectory. Vehicle not in an active construction zone. No emergency vehicles or collisions present in the vicinity. Weather and/or road conditions dry in the area. | System Fault
Mercedes Benz | 2019-04-09 | 2019-04-09 | WDD2221351A412016 | no | yes | 2 | Freeway | System could not generate vehicle trajectory. Vehicle not in an active construction zone. No emergency vehicles or collisions present in the vicinity. Weather and/or road conditions dry in the area. | System Fault
Mercedes Benz | 2019-04-09 | 2019-04-09 | WDD2221351A412016 | no | yes | 2 | Freeway | System could not generate vehicle trajectory. Vehicle not in an active construction zone. No emergency vehicles or collisions present in the vicinity. Weather and/or road conditions dry in the area. | System Fault
Mercedes Benz | 2019-04-09 | 2019-04-09 | WDD2221351A412016 | no | yes | 2 | Freeway | System could not generate vehicle trajectory. Vehicle not in an active construction zone. No emergency vehicles or collisions present in the vicinity. Weather and/or road conditions dry in the area. | System Fault
Mercedes Benz | 2019-04-09 | 2019-04-09 | WDD2221351A412016 | no | yes | 2 | Freeway | System could not generate vehicle trajectory. Vehicle not in an active construction zone. No emergency vehicles or collisions present in the vicinity. Weather and/or road conditions dry in the area. | System Fault
Mercedes Benz | 2019-04-09 | 2019-04-09 | WDD2221351A412016 | no | yes | 2 | Freeway | System could not generate vehicle trajectory. Vehicle not in an active construction zone. No emergency vehicles or collisions present in the vicinity. Weather and/or road conditions dry in the area. | System Fault
Mercedes Benz | 2019-04-09 | 2019-04-09 | WDD2221351A412016 | no | yes | 2 | Freeway | System could not generate vehicle trajectory. Vehicle not in an active construction zone. No emergency vehicles or collisions present in the vicinity. Weather and/or road conditions dry in the area. | System Fault
Mercedes Benz | 2019-04-09 | 2019-04-09 | WDD2221351A412016 | no | yes | 2 | Freeway | System could not generate vehicle trajectory. Vehicle not in an active construction zone. No emergency vehicles or collisions present in the vicinity. Weather and/or road conditions dry in the area. | System Fault
Mercedes Benz | 2019-04-09 | 2019-04-09 | WDD2221351A412016 | no | yes | 2 | Freeway | System could not generate vehicle trajectory. Vehicle not in an active construction zone. No emergency vehicles or collisions present in the vicinity. Weather and/or road conditions dry in the area. | System Fault
Mercedes Benz | 2019-04-09 | 2019-04-09 | WDD2221861A417296 | no | yes | 2 | Freeway | System could not generate vehicle trajectory. Vehicle not in an active construction zone. No emergency vehicles or collisions present in the vicinity. Weather and/or road conditions dry in the area. | System Fault
Mercedes Benz | 2019-04-09 | 2019-04-09 | WDD2221861A417296 | no | yes | 2 | Freeway | System could not generate vehicle trajectory. Vehicle not in an active construction zone. No emergency vehicles or collisions present in the vicinity. Weather and/or road conditions dry in the area. | System Fault
Mercedes Benz | 2019-04-12 | 2019-04-12 | WDD2221591A383190 | no | yes | 1 | Street | Driver performed steering maneuver because the vehicle didn’t drive on the expected path. Vehicle not in an active construction zone. No emergency vehicles or collisions present in the vicinity. Weather and/or road conditions dry in the area. | Planning Discrepancy
Mercedes Benz | 2019-04-12 | 2019-04-12 | WDD2221591A383190 | no | yes | 1 | Street | Driver pressed the brake pedal because the vehicle was driving faster than driver expected. Vehicle not in an active construction zone. No emergency vehicles or collisions present in the vicinity. Weather and/or road conditions dry in the area. | Control Discrepancy
Mercedes Benz | 2019-04-19 | 2019-04-19 | WDD2221591A417333 | no | yes | 2 | Street | Quality of generated trajectory did not meet expectation. Vehicle not in an active construction zone. No emergency vehicles or collisions present in the vicinity. Weather and/or road conditions dry in the area. | Planning Discrepancy
Mercedes Benz | 2019-04-19 | 2019-04-19 | WDD2221591A417333 | no | yes | 2 | Street | Quality of generated trajectory did not meet expectation. Vehicle not in an active construction zone. No emergency vehicles or collisions present in the vicinity. Weather and/or road conditions dry in the area. | Planning Discrepancy
Mercedes Benz | 2019-04-19 | 2019-04-19 | WDD2221591A417333 | no | yes | 2 | Street | Quality of generated trajectory did not meet expectation. Vehicle not in an active construction zone. No emergency vehicles or collisions present in the vicinity. Weather and/or road conditions dry in the area. | Planning Discrepancy
Mercedes Benz | 2019-04-20 | 2019-04-20 | WDD2221591A417333 | no | yes | 2 | Street | System generation of vehicle trajectory took longer than expected. Vehicle not in an active construction zone. No emergency vehicles or collisions present in the vicinity. Weather and/or road conditions dry in the area. | Planning Discrepancy
Mercedes Benz | 2019-04-22 | 2019-04-22 | WDD2221591A383190 | no | yes | 1 | Street | Driver performed steering maneuver because the vehicle didn’t drive on the expected path. Vehicle not in an active construction zone. No emergency vehicles or collisions present in the vicinity. Weather and/or road conditions dry in the area. | Planning Discrepancy
Mercedes Benz | 2019-04-22 | 2019-04-22 | WDD2221591A383190 | no | yes | 1 | Street | Driver performed steering maneuver because the vehicle didn’t drive on the expected path. Vehicle not in an active construction zone. No emergency vehicles or collisions present in the vicinity. Weather and/or road conditions dry in the area. | Planning Discrepancy
Mercedes Benz | 2019-04-22 | 2019-04-22 | WDD2221591A383190 | no | yes | 2 | Street | Reference sensor was not initialized correctly. Vehicle not in an active construction zone. No emergency vehicles or collisions present in the vicinity. Weather and/or road conditions dry in the area. | Hardware fault
Mercedes Benz | 2019-04-24 | 2019-04-24 | WDD2221591A383190 | no | yes | 1 | Street | Driver performed steering maneuver because the vehicle didn’t drive on the expected path. Vehicle not in an active construction zone. No emergency vehicles or collisions present in the vicinity. Weather and/or road conditions dry in the area. | Planning Discrepancy
Mercedes Benz | 2019-04-24 | 2019-04-24 | WDD2221591A383190 | no | yes | 1 | Street | Driver pressed the brake pedal because the vehicle was driving faster than driver expected. Vehicle not in an active construction zone. No emergency vehicles or collisions present in the vicinity. Weather and/or road conditions dry in the area. | Control Discrepancy
Mercedes Benz | 2019-04-24 | 2019-04-24 | WDD2221591A383190 | no | yes | 2 | Street | Quality of generated trajectory did not meet expectation. Vehicle not in an active construction zone. No emergency vehicles or collisions present in the vicinity. Weather and/or road conditions dry in the area. | Planning Discrepancy
Mercedes Benz | 2019-04-25 | 2019-04-25 | WDD2221591A383190 | no | yes | 2 | Street | System generation of vehicle trajectory took longer than expected. Vehicle not in an active construction zone. No emergency vehicles or collisions present in the vicinity. Weather and/or road conditions dry in the area. | Planning Discrepancy
Mercedes Benz | 2019-04-30 | 2019-04-30 | WDD2221591A417333 | no | yes | 1 | Street | Driver performed steering maneuver because the vehicle didn’t drive on the expected path. Vehicle not in an active construction zone. No emergency vehicles or collisions present in the vicinity. Weather and/or road conditions dry in the area. | Planning Discrepancy
Mercedes Benz | 2019-04-30 | 2019-04-30 | WDD2221591A417333 | no | yes | 1 | Street | Driver pressed the brake pedal because the vehicle was driving faster than driver expected. Vehicle not in an active construction zone. No emergency vehicles or collisions present in the vicinity. Weather and/or road conditions dry in the area. | Control Discrepancy
Mercedes Benz | 2019-04-30 | 2019-04-30 | WDD2221591A417333 | no | yes | 2 | Street | Quality of generated trajectory did not meet expectation. Vehicle not in an active construction zone. No emergency vehicles or collisions present in the vicinity. Weather and/or road conditions dry in the area. | Planning Discrepancy
Mercedes Benz | 2019-04-30 | 2019-04-30 | WDD2221591A417333 | no | yes | 2 | Street | Quality of generated trajectory did not meet expectation. Vehicle not in an active construction zone. No emergency vehicles or collisions present in the vicinity. Weather and/or road conditions dry in the area. | Planning Discrepancy
Mercedes Benz | 2019-04-30 | 2019-04-30 | WDD2221591A417333 | no | yes | 2 | Street | System generation of vehicle trajectory took longer than expected. Vehicle not in an active construction zone. No emergency vehicles or collisions present in the vicinity. Weather and/or road conditions dry in the area. | Planning Discrepancy
Mercedes Benz | 2019-05-01 | 2019-05-01 | WDD2221591A417333 | no | yes | 1 | Street | Driver performed steering maneuver because the vehicle didn’t drive on the expected path. Vehicle not in an active construction zone. No emergency vehicles or collisions present in the vicinity. Weather and/or road conditions dry in the area. | Planning Discrepancy
Mercedes Benz | 2019-05-01 | 2019-05-01 | WDD2221591A417333 | no | yes | 1 | Street | Driver pressed the accelerator pedal because the vehicle was driving slower than driver expected. Vehicle not in an active construction zone. No emergency vehicles or collisions present in the vicinity. Weather and/or road conditions dry in the area. | Control Discrepancy
Mercedes Benz | 2019-05-01 | 2019-05-01 | WDD2221591A417333 | no | yes | 1 | Street | Driver pressed the brake pedal because the vehicle was driving faster than driver expected. Vehicle not in an active construction zone. No emergency vehicles or collisions present in the vicinity. Weather and/or road conditions dry in the area. | Control Discrepancy
Mercedes Benz | 2019-05-01 | 2019-05-01 | WDD2221591A417333 | no | yes | 2 | Street | Quality of generated trajectory did not meet expectation. Vehicle not in an active construction zone. No emergency vehicles or collisions present in the vicinity. Weather and/or road conditions dry in the area. | Planning Discrepancy
Mercedes Benz | 2019-05-01 | 2019-05-01 | WDD2221591A417333 | no | yes | 2 | Street | Quality of generated trajectory did not meet expectation. Vehicle not in an active construction zone. No emergency vehicles or collisions present in the vicinity. Weather and/or road conditions dry in the area. | Planning Discrepancy
Mercedes Benz | 2019-05-01 | 2019-05-01 | WDD2221591A417333 | no | yes | 2 | Street | Quality of generated trajectory did not meet expectation. Vehicle not in an active construction zone. No emergency vehicles or collisions present in the vicinity. Weather and/or road conditions dry in the area. | Planning Discrepancy
Mercedes Benz | 2019-05-01 | 2019-05-01 | WDD2221591A417333 | no | yes | 2 | Street | Quality of generated trajectory did not meet expectation. Vehicle not in an active construction zone. No emergency vehicles or collisions present in the vicinity. Weather and/or road conditions dry in the area. | Planning Discrepancy
Mercedes Benz | 2019-05-01 | 2019-05-01 | WDD2221591A417333 | no | yes | 2 | Street | Quality of generated trajectory did not meet expectation. Vehicle not in an active construction zone. No emergency vehicles or collisions present in the vicinity. Weather and/or road conditions dry in the area. | Planning Discrepancy
Mercedes Benz | 2019-05-01 | 2019-05-01 | WDD2221591A417333 | no | yes | 2 | Street | Quality of generated trajectory did not meet expectation. Vehicle not in an active construction zone. No emergency vehicles or collisions present in the vicinity. Weather and/or road conditions dry in the area. | Planning Discrepancy
Mercedes Benz | 2019-05-01 | 2019-05-01 | WDD2221591A417333 | no | yes | 2 | Street | Quality of generated trajectory did not meet expectation. Vehicle not in an active construction zone. No emergency vehicles or collisions present in the vicinity. Weather and/or road conditions dry in the area. | Planning Discrepancy
Mercedes Benz | 2019-05-01 | 2019-05-01 | WDD2221591A417333 | no | yes | 2 | Street | Quality of generated trajectory did not meet expectation. Vehicle not in an active construction zone. No emergency vehicles or collisions present in the vicinity. Weather and/or road conditions dry in the area. | Planning Discrepancy
Mercedes Benz | 2019-05-01 | 2019-05-01 | WDD2221591A417333 | no | yes | 2 | Street | Quality of generated trajectory did not meet expectation. Vehicle not in an active construction zone. No emergency vehicles or collisions present in the vicinity. Weather and/or road conditions dry in the area. | Planning Discrepancy
Mercedes Benz | 2019-05-23 | 2019-05-23 | WDD2221591A383190 | no | yes | 2 | Street | A general error caused the system to stop the engaged status. Vehicle not in an active construction zone. No emergency vehicles or collisions present in the vicinity. Weather and/or road conditions dry in the area. | System Fault
Mercedes Benz | 2019-05-23 | 2019-05-23 | WDD2221591A383190 | no | yes | 2 | Street | Quality of generated trajectory did not meet expectation. Vehicle not in an active construction zone. No emergency vehicles or collisions present in the vicinity. Weather and/or road conditions dry in the area. | Planning Discrepancy
Mercedes Benz | 2019-05-23 | 2019-05-23 | WDD2221591A383190 | no | yes | 2 | Street | Quality of generated trajectory did not meet expectation. Vehicle not in an active construction zone. No emergency vehicles or collisions present in the vicinity. Weather and/or road conditions dry in the area. | Planning Discrepancy
Mercedes Benz | 2019-05-23 | 2019-05-23 | WDD2221591A383190 | no | yes | 2 | Street | Quality of generated trajectory did not meet expectation. Vehicle not in an active construction zone. No emergency vehicles or collisions present in the vicinity. Weather and/or road conditions dry in the area. | Planning Discrepancy
Mercedes Benz | 2019-05-23 | 2019-05-23 | WDD2221591A383190 | no | yes | 2 | Street | Quality of generated trajectory did not meet expectation. Vehicle not in an active construction zone. No emergency vehicles or collisions present in the vicinity. Weather and/or road conditions dry in the area. | Planning Discrepancy
Mercedes Benz | 2019-05-23 | 2019-05-23 | WDD2221591A383190 | no | yes | 2 | Street | System generation of vehicle trajectory took longer than expected. Vehicle not in an active construction zone. No emergency vehicles or collisions present in the vicinity. Weather and/or road conditions dry in the area. | Planning Discrepancy
Mercedes Benz | 2019-05-30 | 2019-05-30 | WDD2221591A417333 | no | yes | 1 | Street | Driver pressed the brake pedal because the vehicle was driving faster than driver expected. Vehicle not in an active construction zone. No emergency vehicles or collisions present in the vicinity. Weather and/or road conditions dry in the area. | Control Discrepancy
Mercedes Benz | 2019-05-30 | 2019-05-30 | WDD2221591A383190 | no | yes | 2 | Street | System generation of vehicle trajectory took longer than expected. Vehicle not in an active construction zone. No emergency vehicles or collisions present in the vicinity. Weather and/or road conditions dry in the area. | Planning Discrepancy
Mercedes Benz | 2019-05-31 | 2019-05-31 | WDD2221591A417333 | no | yes | 2 | Street | Quality of generated trajectory did not meet expectation. Vehicle not in an active construction zone. No emergency vehicles or collisions present in the vicinity. Weather and/or road conditions dry in the area. | Planning Discrepancy
Mercedes Benz | 2019-05-31 | 2019-05-31 | WDD2221591A417333 | no | yes | 2 | Street | Quality of generated trajectory did not meet expectation. Vehicle not in an active construction zone. No emergency vehicles or collisions present in the vicinity. Weather and/or road conditions dry in the area. | Planning Discrepancy
Mercedes Benz | 2019-06-03 | 2019-06-03 | WDD2221351A412016 | no | yes | 2 | Freeway | System could not generate vehicle trajectory. Vehicle not in an active construction zone. No emergency vehicles or collisions present in the vicinity. Weather and/or road conditions dry in the area. | System Fault
Mercedes Benz | 2019-06-04 | 2019-06-04 | WDD2221351A412016 | no | yes | 2 | Freeway | System could not generate vehicle trajectory. Vehicle not in an active construction zone. No emergency vehicles or collisions present in the vicinity. Weather and/or road conditions dry in the area. | System Fault
Mercedes Benz | 2019-06-04 | 2019-06-04 | WDD2221591A417333 | no | yes | 1 | Street | Driver performed steering maneuver because the vehicle didn’t drive on the expected path. Vehicle not in an active construction zone. No emergency vehicles or collisions present in the vicinity. Weather and/or road conditions dry in the area. | Planning Discrepancy
Mercedes Benz | 2019-06-04 | 2019-06-04 | WDD2221591A417333 | no | yes | 1 | Street | Driver performed steering maneuver because the vehicle didn’t drive on the expected path. Vehicle not in an active construction zone. No emergency vehicles or collisions present in the vicinity. Weather and/or road conditions dry in the area. | Planning Discrepancy
Mercedes Benz | 2019-06-04 | 2019-06-04 | WDD2221591A417333 | no | yes | 2 | Street | System generation of vehicle trajectory took longer than expected. Vehicle not in an active construction zone. No emergency vehicles or collisions present in the vicinity. Weather and/or road conditions dry in the area. | Planning Discrepancy
Mercedes Benz | 2019-06-04 | 2019-06-04 | WDD2221591A417333 | no | yes | 2 | Street | System generation of vehicle trajectory took longer than expected. Vehicle not in an active construction zone. No emergency vehicles or collisions present in the vicinity. Weather and/or road conditions dry in the area. | Planning Discrepancy
Mercedes Benz | 2019-06-05 | 2019-06-05 | WDD2221591A417333 | no | yes | 2 | Street | Quality of generated trajectory did not meet expectation. Vehicle not in an active construction zone. No emergency vehicles or collisions present in the vicinity. Weather and/or road conditions dry in the area. | Planning Discrepancy
Mercedes Benz | 2019-06-05 | 2019-06-05 | WDD2221591A417333 | no | yes | 2 | Street | Quality of generated trajectory did not meet expectation. Vehicle not in an active construction zone. No emergency vehicles or collisions present in the vicinity. Weather and/or road conditions dry in the area. | Planning Discrepancy
Mercedes Benz | 2019-06-05 | 2019-06-05 | WDD2221591A417333 | no | yes | 2 | Street | Quality of generated trajectory did not meet expectation. Vehicle not in an active construction zone. No emergency vehicles or collisions present in the vicinity. Weather and/or road conditions dry in the area. | Planning Discrepancy
Mercedes Benz | 2019-06-05 | 2019-06-05 | WDD2221591A417333 | no | yes | 2 | Street | Quality of generated trajectory did not meet expectation. Vehicle not in an active construction zone. No emergency vehicles or collisions present in the vicinity. Weather and/or road conditions dry in the area. | Planning Discrepancy
Mercedes Benz | 2019-06-06 | 2019-06-06 | WDD2221591A417333 | no | yes | 2 | Street | Quality of generated trajectory did not meet expectation. Vehicle not in an active construction zone. No emergency vehicles or collisions present in the vicinity. Weather and/or road conditions dry in the area. | Planning Discrepancy
Mercedes Benz | 2019-06-06 | 2019-06-06 | WDD2221591A417333 | no | yes | 2 | Street | Quality of generated trajectory did not meet expectation. Vehicle not in an active construction zone. No emergency vehicles or collisions present in the vicinity. Weather and/or road conditions dry in the area. | Planning Discrepancy
Mercedes Benz | 2019-06-12 | 2019-06-12 | WDD2221591A417333 | no | yes | 2 | Street | Invalid control unit operation. Vehicle not in an active construction zone. No emergency vehicles or collisions present in the vicinity. Weather and/or road conditions dry in the area. | Control Discrepancy
Mercedes Benz | 2019-06-12 | 2019-06-12 | WDD2221591A417333 | no | yes | 1 | Street | Driver pressed the brake pedal because the vehicle was driving faster than driver expected. Vehicle not in an active construction zone. No emergency vehicles or collisions present in the vicinity. Weather and/or road conditions dry in the area. | Control Discrepancy
Mercedes Benz | 2019-06-12 | 2019-06-12 | WDD2221591A417333 | no | yes | 1 | Street | Driver pressed the brake pedal because the vehicle was driving faster than driver expected. Vehicle not in an active construction zone. No emergency vehicles or collisions present in the vicinity. Weather and/or road conditions dry in the area. | Control Discrepancy
Mercedes Benz | 2019-06-12 | 2019-06-12 | WDD2221591A417333 | no | yes | 1 | Street | Driver pressed the brake pedal because the vehicle was driving faster than driver expected. Vehicle not in an active construction zone. No emergency vehicles or collisions present in the vicinity. Weather and/or road conditions dry in the area. | Control Discrepancy
Mercedes Benz | 2019-06-12 | 2019-06-12 | WDD2221591A417333 | no | yes | 2 | Street | Quality of generated trajectory did not meet expectation. Vehicle not in an active construction zone. No emergency vehicles or collisions present in the vicinity. Weather and/or road conditions dry in the area. | Planning Discrepancy
Mercedes Benz | 2019-06-12 | 2019-06-12 | WDD2221591A417333 | no | yes | 2 | Street | Quality of generated trajectory did not meet expectation. Vehicle not in an active construction zone. No emergency vehicles or collisions present in the vicinity. Weather and/or road conditions dry in the area. | Planning Discrepancy
Mercedes Benz | 2019-06-12 | 2019-06-12 | WDD2221591A417333 | no | yes | 2 | Street | Quality of generated trajectory did not meet expectation. Vehicle not in an active construction zone. No emergency vehicles or collisions present in the vicinity. Weather and/or road conditions dry in the area. | Planning Discrepancy
Mercedes Benz | 2019-06-13 | 2019-06-13 | WDD2221591A417333 | no | yes | 2 | Street | Quality of generated trajectory did not meet expectation. Vehicle not in an active construction zone. No emergency vehicles or collisions present in the vicinity. Weather and/or road conditions dry in the area. | Planning Discrepancy
Mercedes Benz | 2019-06-13 | 2019-06-13 | WDD2221591A417333 | no | yes | 2 | Street | Quality of generated trajectory did not meet expectation. Vehicle not in an active construction zone. No emergency vehicles or collisions present in the vicinity. Weather and/or road conditions dry in the area. | Planning Discrepancy
Mercedes Benz | 2019-06-14 | 2019-06-14 | WDD2221591A417333 | no | yes | 2 | Street | Invalid control unit operation. Vehicle not in an active construction zone. No emergency vehicles or collisions present in the vicinity. Weather and/or road conditions dry in the area. | Control Discrepancy
Mercedes Benz | 2019-06-14 | 2019-06-14 | WDD2221591A417333 | no | yes | 2 | Street | Quality of generated trajectory did not meet expectation. Vehicle not in an active construction zone. No emergency vehicles or collisions present in the vicinity. Weather and/or road conditions dry in the area. | Planning Discrepancy
Mercedes Benz | 2019-06-14 | 2019-06-14 | WDD2221591A417333 | no | yes | 2 | Street | Quality of generated trajectory did not meet expectation. Vehicle not in an active construction zone. No emergency vehicles or collisions present in the vicinity. Weather and/or road conditions dry in the area. | Planning Discrepancy
Mercedes Benz | 2019-06-19 | 2019-06-19 | WDD2221591A417333 | no | yes | 2 | Street | An issue with motion control system caused the system to disengage. This was accomplished by pressing the brake pedal to reduce the velocity of the vehicle. | Control Discrepancy
Mercedes Benz | 2019-06-19 | 2019-06-19 | WDD2221591A417333 | no | yes | 2 | Street | Invalid control unit operation. Vehicle not in an active construction zone. No emergency vehicles or collisions present in the vicinity. Weather and/or road conditions dry in the area. | Control Discrepancy
Mercedes Benz | 2019-06-19 | 2019-06-19 | WDD2221591A417333 | no | yes | 2 | Street | Invalid control unit operation. Vehicle not in an active construction zone. No emergency vehicles or collisions present in the vicinity. Weather and/or road conditions dry in the area. | Control Discrepancy
Mercedes Benz | 2019-06-19 | 2019-06-19 | WDD2221591A417333 | no | yes | 2 | Street | Invalid control unit operation. Vehicle not in an active construction zone. No emergency vehicles or collisions present in the vicinity. Weather and/or road conditions dry in the area. | Control Discrepancy
Mercedes Benz | 2019-06-19 | 2019-06-19 | WDD2221591A417333 | no | yes | 1 | Street | Driver performed steering maneuver because the vehicle didn’t drive on the expected path. Vehicle not in an active construction zone. No emergency vehicles or collisions present in the vicinity. Weather and/or road conditions dry in the area. | Planning Discrepancy
Mercedes Benz | 2019-06-19 | 2019-06-19 | WDD2221591A417333 | no | yes | 1 | Street | Driver performed steering maneuver because the vehicle didn’t drive on the expected path. Vehicle not in an active construction zone. No emergency vehicles or collisions present in the vicinity. Weather and/or road conditions dry in the area. | Planning Discrepancy
Mercedes Benz | 2019-06-19 | 2019-06-19 | WDD2221591A417333 | no | yes | 2 | Street | Quality of generated trajectory did not meet expectation. Vehicle not in an active construction zone. No emergency vehicles or collisions present in the vicinity. Weather and/or road conditions dry in the area. | Planning Discrepancy
Mercedes Benz | 2019-06-19 | 2019-06-19 | WDD2221591A417333 | no | yes | 2 | Street | Quality of generated trajectory did not meet expectation. Vehicle not in an active construction zone. No emergency vehicles or collisions present in the vicinity. Weather and/or road conditions dry in the area. | Planning Discrepancy
Mercedes Benz | 2019-06-19 | 2019-06-19 | WDD2221591A417333 | no | yes | 2 | Street | Quality of generated trajectory did not meet expectation. Vehicle not in an active construction zone. No emergency vehicles or collisions present in the vicinity. Weather and/or road conditions dry in the area. | Planning Discrepancy
Mercedes Benz | 2019-06-19 | 2019-06-19 | WDD2221591A417333 | no | yes | 2 | Street | Quality of generated trajectory did not meet expectation. Vehicle not in an active construction zone. No emergency vehicles or collisions present in the vicinity. Weather and/or road conditions dry in the area. | Planning Discrepancy
Mercedes Benz | 2019-06-19 | 2019-06-19 | WDD2221591A417333 | no | yes | 2 | Street | Quality of generated trajectory did not meet expectation. Vehicle not in an active construction zone. No emergency vehicles or collisions present in the vicinity. Weather and/or road conditions dry in the area. | Planning Discrepancy
Mercedes Benz | 2019-06-19 | 2019-06-19 | WDD2221591A417333 | no | yes | 2 | Street | Quality of generated trajectory did not meet expectation. Vehicle not in an active construction zone. No emergency vehicles or collisions present in the vicinity. Weather and/or road conditions dry in the area. | Planning Discrepancy
Mercedes Benz | 2019-06-19 | 2019-06-19 | WDD2221591A417333 | no | yes | 2 | Street | Quality of generated trajectory did not meet expectation. Vehicle not in an active construction zone. No emergency vehicles or collisions present in the vicinity. Weather and/or road conditions dry in the area. | Planning Discrepancy
Mercedes Benz | 2019-06-19 | 2019-06-19 | WDD2221591A417333 | no | yes | 2 | Street | System generation of vehicle trajectory took longer than expected. Vehicle not in an active construction zone. No emergency vehicles or collisions present in the vicinity. Weather and/or road conditions dry in the area. | Planning Discrepancy
Mercedes Benz | 2019-06-19 | 2019-06-19 | WDD2221591A417333 | no | yes | 2 | Street | System generation of vehicle trajectory took longer than expected. Vehicle not in an active construction zone. No emergency vehicles or collisions present in the vicinity. Weather and/or road conditions dry in the area. | Planning Discrepancy
Mercedes Benz | 2019-06-20 | 2019-06-20 | WDD2221591A417333 | no | yes | 1 | Street | Driver pressed the accelerator pedal because the vehicle was driving slower than driver expected. Vehicle not in an active construction zone. No emergency vehicles or collisions present in the vicinity. Weather and/or road conditions dry in the area. | Control Discrepancy
Mercedes Benz | 2019-06-20 | 2019-06-20 | WDD2221591A417333 | no | yes | 1 | Street | Driver pressed the accelerator pedal because the vehicle was driving slower than driver expected. Vehicle not in an active construction zone. No emergency vehicles or collisions present in the vicinity. Weather and/or road conditions dry in the area. | Control Discrepancy
Mercedes Benz | 2019-06-20 | 2019-06-20 | WDD2221591A417333 | no | yes | 2 | Street | Quality of generated trajectory did not meet expectation. Vehicle not in an active construction zone. No emergency vehicles or collisions present in the vicinity. Weather and/or road conditions dry in the area. | Planning Discrepancy
Mercedes Benz | 2019-06-23 | 2019-06-23 | WDD2221861A417296 | no | yes | 1 | Freeway | Driver pressed the brake pedal because the vehicle was driving faster than driver expected. Vehicle not in an active construction zone. No emergency vehicles or collisions present in the vicinity. Weather and/or road conditions dry in the area. | Control Discrepancy
Mercedes Benz | 2019-06-23 | 2019-06-23 | WDD2221861A417296 | no | yes | 2 | Freeway | System could not generate vehicle trajectory. Vehicle not in an active construction zone. No emergency vehicles or collisions present in the vicinity. Weather and/or road conditions dry in the area. | System Fault
Mercedes Benz | 2019-06-23 | 2019-06-23 | WDD2221861A417296 | no | yes | 2 | Freeway | System could not generate vehicle trajectory. Vehicle not in an active construction zone. No emergency vehicles or collisions present in the vicinity. Weather and/or road conditions dry in the area. | System Fault
Mercedes Benz | 2019-06-24 | 2019-06-24 | WDD2221861A417296 | no | yes | 2 | Freeway | System could not generate vehicle trajectory. Vehicle not in an active construction zone. No emergency vehicles or collisions present in the vicinity. Weather and/or road conditions dry in the area. | System Fault
Mercedes Benz | 2019-06-24 | 2019-06-24 | WDD2221861A417296 | no | yes | 2 | Freeway | System could not generate vehicle trajectory. Vehicle not in an active construction zone. No emergency vehicles or collisions present in the vicinity. Weather and/or road conditions dry in the area. | System Fault
Mercedes Benz | 2019-06-25 | 2019-06-25 | WDD2221861A417296 | no | yes | 2 | Freeway | Invalid control unit operation. Vehicle not in an active construction zone. No emergency vehicles or collisions present in the vicinity. Weather and/or road conditions dry in the area. | Control Discrepancy
Mercedes Benz | 2019-06-25 | 2019-06-25 | WDD2221861A417296 | no | yes | 1 | Freeway | Driver pressed the brake pedal because the vehicle was driving faster than driver expected. Vehicle not in an active construction zone. No emergency vehicles or collisions present in the vicinity. Weather and/or road conditions dry in the area. | Control Discrepancy
Mercedes Benz | 2019-06-25 | 2019-06-25 | WDD2221861A417296 | no | yes | 1 | Freeway | Driver pressed the brake pedal because the vehicle was driving faster than driver expected. Vehicle not in an active construction zone. No emergency vehicles or collisions present in the vicinity. Weather and/or road conditions dry in the area. | Control Discrepancy
Mercedes Benz | 2019-06-25 | 2019-06-25 | WDD2221861A417296 | no | yes | 1 | Freeway | Driver pressed the brake pedal because the vehicle was driving faster than driver expected. Vehicle not in an active construction zone. No emergency vehicles or collisions present in the vicinity. Weather and/or road conditions dry in the area. | Control Discrepancy
Mercedes Benz | 2019-06-25 | 2019-06-25 | WDD2221861A417296 | no | yes | 2 | Freeway | System could not generate vehicle trajectory. Vehicle not in an active construction zone. No emergency vehicles or collisions present in the vicinity. Weather and/or road conditions dry in the area. | System Fault
Mercedes Benz | 2019-06-25 | 2019-06-25 | WDD2221861A417296 | no | yes | 2 | Freeway | System could not generate vehicle trajectory. Vehicle not in an active construction zone. No emergency vehicles or collisions present in the vicinity. Weather and/or road conditions dry in the area. | System Fault
Mercedes Benz | 2019-06-25 | 2019-06-25 | WDD2221861A417296 | no | yes | 2 | Freeway | System could not generate vehicle trajectory. Vehicle not in an active construction zone. No emergency vehicles or collisions present in the vicinity. Weather and/or road conditions dry in the area. | System Fault
Mercedes Benz | 2019-06-25 | 2019-06-25 | WDD2221591A383190 | no | yes | 2 | Street | Quality of generated trajectory did not meet expectation. Vehicle not in an active construction zone. No emergency vehicles or collisions present in the vicinity. Weather and/or road conditions dry in the area. | Planning Discrepancy
Mercedes Benz | 2019-06-27 | 2019-06-27 | WDD2221591A417333 | no | yes | 1 | Street | Driver pressed the brake pedal because the vehicle was driving faster than driver expected. Vehicle not in an active construction zone. No emergency vehicles or collisions present in the vicinity. Weather and/or road conditions dry in the area. | Control Discrepancy
Mercedes Benz | 2019-06-27 | 2019-06-27 | WDD2221591A383190 | no | yes | 2 | Street | Quality of generated trajectory did not meet expectation. Vehicle not in an active construction zone. No emergency vehicles or collisions present in the vicinity. Weather and/or road conditions dry in the area. | Planning Discrepancy
Mercedes Benz | 2019-06-27 | 2019-06-27 | WDD2221591A383190 | no | yes | 2 | Street | Quality of generated trajectory did not meet expectation. Vehicle not in an active construction zone. No emergency vehicles or collisions present in the vicinity. Weather and/or road conditions dry in the area. | Planning Discrepancy
Mercedes Benz | 2019-06-27 | 2019-06-27 | WDD2221591A383190 | no | yes | 2 | Street | Quality of generated trajectory did not meet expectation. Vehicle not in an active construction zone. No emergency vehicles or collisions present in the vicinity. Weather and/or road conditions dry in the area. | Planning Discrepancy
Mercedes Benz | 2019-06-27 | 2019-06-27 | WDD2221591A383190 | no | yes | 2 | Street | Quality of generated trajectory did not meet expectation. Vehicle not in an active construction zone. No emergency vehicles or collisions present in the vicinity. Weather and/or road conditions dry in the area. | Planning Discrepancy
Mercedes Benz | 2019-06-27 | 2019-06-27 | WDD2221591A383190 | no | yes | 2 | Street | Quality of generated trajectory did not meet expectation. Vehicle not in an active construction zone. No emergency vehicles or collisions present in the vicinity. Weather and/or road conditions dry in the area. | Planning Discrepancy
Mercedes Benz | 2019-06-27 | 2019-06-27 | WDD2221591A383190 | no | yes | 2 | Street | Quality of generated trajectory did not meet expectation. Vehicle not in an active construction zone. No emergency vehicles or collisions present in the vicinity. Weather and/or road conditions dry in the area. | Planning Discrepancy
Mercedes Benz | 2019-06-27 | 2019-06-27 | WDD2221591A383190 | no | yes | 2 | Street | Quality of generated trajectory did not meet expectation. Vehicle not in an active construction zone. No emergency vehicles or collisions present in the vicinity. Weather and/or road conditions dry in the area. | Planning Discrepancy
Mercedes Benz | 2019-06-27 | 2019-06-27 | WDD2221591A383190 | no | yes | 2 | Street | Quality of generated trajectory did not meet expectation. Vehicle not in an active construction zone. No emergency vehicles or collisions present in the vicinity. Weather and/or road conditions dry in the area. | Planning Discrepancy
Mercedes Benz | 2019-06-27 | 2019-06-27 | WDD2221591A383190 | no | yes | 2 | Street | Quality of generated trajectory did not meet expectation. Vehicle not in an active construction zone. No emergency vehicles or collisions present in the vicinity. Weather and/or road conditions dry in the area. | Planning Discrepancy
Mercedes Benz | 2019-06-27 | 2019-06-27 | WDD2221591A417333 | no | yes | 2 | Street | Quality of generated trajectory did not meet expectation. Vehicle not in an active construction zone. No emergency vehicles or collisions present in the vicinity. Weather and/or road conditions dry in the area. | Planning Discrepancy
Mercedes Benz | 2019-06-28 | 2019-06-28 | WDD2221351A412016 | no | yes | 2 | Freeway | Invalid map processing operation. Vehicle not in an active construction zone. No emergency vehicles or collisions present in the vicinity. Weather and/or road conditions dry in the area. | Map Discrepancy
Mercedes Benz | 2019-06-28 | 2019-06-28 | WDD2221351A412016 | no | yes | 2 | Freeway | Invalid map processing operation. Vehicle not in an active construction zone. No emergency vehicles or collisions present in the vicinity. Weather and/or road conditions dry in the area. | Map Discrepancy
Mercedes Benz | 2019-06-28 | 2019-06-28 | WDD2221351A412016 | no | yes | 1 | Freeway | Driver disengaged because vehicle was braking with no close lead or adjacent car(s). Vehicle not in an active construction zone. No emergency vehicles or collisions present in the vicinity. Weather and/or road conditions dry in the area. | Control Discrepancy
Mercedes Benz | 2019-06-28 | 2019-06-28 | WDD2221351A412016 | no | yes | 1 | Freeway | Driver disengaged because vehicle was braking with no close lead or adjacent car(s). Vehicle not in an active construction zone. No emergency vehicles or collisions present in the vicinity. Weather and/or road conditions dry in the area. | Control Discrepancy
Mercedes Benz | 2019-06-28 | 2019-06-28 | WDD2221351A412016 | no | yes | 1 | Freeway | Driver pressed the brake pedal because the vehicle was driving faster than driver expected. Vehicle not in an active construction zone. No emergency vehicles or collisions present in the vicinity. Weather and/or road conditions dry in the area. | Control Discrepancy
Mercedes Benz | 2019-06-28 | 2019-06-28 | WDD2221591A417333 | no | yes | 2 | Street | Quality of generated trajectory did not meet expectation. Vehicle not in an active construction zone. No emergency vehicles or collisions present in the vicinity. Weather and/or road conditions dry in the area. | Planning Discrepancy
Mercedes Benz | 2019-06-28 | 2019-06-28 | WDD2221591A417333 | no | yes | 2 | Street | Quality of generated trajectory did not meet expectation. Vehicle not in an active construction zone. No emergency vehicles or collisions present in the vicinity. Weather and/or road conditions dry in the area. | Planning Discrepancy
Mercedes Benz | 2019-07-01 | 2019-07-01 | WDD2221351A412016 | no | yes | 2 | Freeway | System could not generate vehicle trajectory. Vehicle not in an active construction zone. No emergency vehicles or collisions present in the vicinity. Weather and/or road conditions dry in the area. | System Fault
Mercedes Benz | 2019-07-01 | 2019-07-01 | WDD2221591A383190 | no | yes | 2 | Street | Quality of generated trajectory did not meet expectation. Vehicle not in an active construction zone. No emergency vehicles or collisions present in the vicinity. Weather and/or road conditions dry in the area. | Planning Discrepancy
Mercedes Benz | 2019-07-01 | 2019-07-01 | WDD2221591A383190 | no | yes | 2 | Street | Quality of generated trajectory did not meet expectation. Vehicle not in an active construction zone. No emergency vehicles or collisions present in the vicinity. Weather and/or road conditions dry in the area. | Planning Discrepancy
Mercedes Benz | 2019-07-01 | 2019-07-01 | WDD2221591A383190 | no | yes | 2 | Street | Quality of generated trajectory did not meet expectation. Vehicle not in an active construction zone. No emergency vehicles or collisions present in the vicinity. Weather and/or road conditions dry in the area. | Planning Discrepancy
Mercedes Benz | 2019-07-01 | 2019-07-01 | WDD2221591A383190 | no | yes | 2 | Street | Quality of generated trajectory did not meet expectation. Vehicle not in an active construction zone. No emergency vehicles or collisions present in the vicinity. Weather and/or road conditions dry in the area. | Planning Discrepancy
Mercedes Benz | 2019-07-03 | 2019-07-03 | WDD2221591A383190 | no | yes | 2 | Street | A software component was not initialized correctly. Vehicle not in an active construction zone. No emergency vehicles or collisions present in the vicinity. Weather and/or road conditions dry in the area. | System Fault
Mercedes Benz | 2019-07-03 | 2019-07-03 | WDD2221591A383190 | no | yes | 2 | Street | A software component was not initialized correctly. Vehicle not in an active construction zone. No emergency vehicles or collisions present in the vicinity. Weather and/or road conditions dry in the area. | System Fault
Mercedes Benz | 2019-07-03 | 2019-07-03 | WDD2221591A383190 | no | yes | 2 | Street | A software component was not initialized correctly. Vehicle not in an active construction zone. No emergency vehicles or collisions present in the vicinity. Weather and/or road conditions dry in the area. | System Fault
Mercedes Benz | 2019-07-03 | 2019-07-03 | WDD2221591A383190 | no | yes | 2 | Street | A software component was not initialized correctly. Vehicle not in an active construction zone. No emergency vehicles or collisions present in the vicinity. Weather and/or road conditions dry in the area. | System Fault
Mercedes Benz | 2019-07-03 | 2019-07-03 | WDD2221591A383190 | no | yes | 2 | Street | An issue with motion control system caused the system to disengage. Driver pressed the brake pedal because the vehicle was driving faster than driver expected. Vehicle not in an active construction zone. No emergency vehicles or collisions present in the vicinity. Weather and/or road conditions dry in the area. | Control Discrepancy
Mercedes Benz | 2019-07-03 | 2019-07-03 | WDD2221591A383190 | no | yes | 2 | Street | An issue with motion control system caused the system to disengage. Driver pressed the brake pedal because the vehicle was driving faster than driver expected. Vehicle not in an active construction zone. No emergency vehicles or collisions present in the vicinity. Weather and/or road conditions dry in the area. | Control Discrepancy
Mercedes Benz | 2019-07-03 | 2019-07-03 | WDD2221591A383190 | no | yes | 1 | Street | Driver performed steering maneuver because the vehicle didn’t drive on the expected path. Vehicle not in an active construction zone. No emergency vehicles or collisions present in the vicinity. Weather and/or road conditions dry in the area. | Planning Discrepancy
Mercedes Benz | 2019-07-03 | 2019-07-03 | WDD2221591A383190 | no | yes | 1 | Street | Driver pressed the accelerator pedal because the vehicle was driving slower than driver expected. Vehicle not in an active construction zone. No emergency vehicles or collisions present in the vicinity. Weather and/or road conditions dry in the area. | Control Discrepancy
Mercedes Benz | 2019-07-03 | 2019-07-03 | WDD2221591A383190 | no | yes | 1 | Street | Driver pressed the accelerator pedal because the vehicle was driving slower than driver expected. Vehicle not in an active construction zone. No emergency vehicles or collisions present in the vicinity. Weather and/or road conditions dry in the area. | Control Discrepancy
Mercedes Benz | 2019-07-03 | 2019-07-03 | WDD2221591A383190 | no | yes | 1 | Street | Driver pressed the accelerator pedal because the vehicle was driving slower than driver expected. Vehicle not in an active construction zone. No emergency vehicles or collisions present in the vicinity. Weather and/or road conditions dry in the area. | Control Discrepancy
Mercedes Benz | 2019-07-03 | 2019-07-03 | WDD2221591A383190 | no | yes | 1 | Street | Driver pressed the accelerator pedal because the vehicle was driving slower than driver expected. Vehicle not in an active construction zone. No emergency vehicles or collisions present in the vicinity. Weather and/or road conditions dry in the area. | Control Discrepancy
Mercedes Benz | 2019-07-03 | 2019-07-03 | WDD2221591A383190 | no | yes | 1 | Street | Driver pressed the accelerator pedal because the vehicle was driving slower than driver expected. Vehicle not in an active construction zone. No emergency vehicles or collisions present in the vicinity. Weather and/or road conditions dry in the area. | Control Discrepancy
Mercedes Benz | 2019-07-03 | 2019-07-03 | WDD2221591A383190 | no | yes | 2 | Street | Quality of generated trajectory did not meet expectation. Vehicle not in an active construction zone. No emergency vehicles or collisions present in the vicinity. Weather and/or road conditions dry in the area. | Planning Discrepancy
Mercedes Benz | 2019-07-09 | 2019-07-09 | WDD2221861A417296 | no | yes | 2 | Freeway | Invalid map processing operation. Vehicle not in an active construction zone. No emergency vehicles or collisions present in the vicinity. Weather and/or road conditions dry in the area. | Map Discrepancy
Mercedes Benz | 2019-07-09 | 2019-07-09 | WDD2221861A417296 | no | yes | 2 | Freeway | System could not generate vehicle trajectory. Vehicle not in an active construction zone. No emergency vehicles or collisions present in the vicinity. Weather and/or road conditions dry in the area. | System Fault
Mercedes Benz | 2019-07-09 | 2019-07-09 | WDD2221861A417296 | no | yes | 2 | Freeway | System could not generate vehicle trajectory. Vehicle not in an active construction zone. No emergency vehicles or collisions present in the vicinity. Weather and/or road conditions dry in the area. | System Fault
Mercedes Benz | 2019-07-09 | 2019-07-09 | WDD2221861A417296 | no | yes | 2 | Freeway | System could not generate vehicle trajectory. Vehicle not in an active construction zone. No emergency vehicles or collisions present in the vicinity. Weather and/or road conditions dry in the area. | System Fault
Mercedes Benz | 2019-07-09 | 2019-07-09 | WDD2221861A417296 | no | yes | 2 | Freeway | System could not generate vehicle trajectory. Vehicle not in an active construction zone. No emergency vehicles or collisions present in the vicinity. Weather and/or road conditions dry in the area. | System Fault
Mercedes Benz | 2019-07-09 | 2019-07-09 | WDD2221861A417296 | no | yes | 2 | Freeway | System could not generate vehicle trajectory. Vehicle not in an active construction zone. No emergency vehicles or collisions present in the vicinity. Weather and/or road conditions dry in the area. | System Fault
Mercedes Benz | 2019-07-10 | 2019-07-10 | WDD2221861A417296 | no | yes | 1 | Freeway | Driver performed steering maneuver because the vehicle didn’t drive on the expected path. Vehicle passing through an active contruction zone Emergency vehicles or collisions present in the vicinity Weather and/or road conditions dry in the area. | Planning Discrepancy
Mercedes Benz | 2019-07-10 | 2019-07-10 | WDD2221861A417296 | no | yes | 2 | Freeway | System could not generate vehicle trajectory. Vehicle not in an active construction zone. No emergency vehicles or collisions present in the vicinity. Weather and/or road conditions dry in the area. | System Fault
Mercedes Benz | 2019-07-10 | 2019-07-10 | WDD2221861A417296 | no | yes | 2 | Freeway | System could not generate vehicle trajectory. Vehicle not in an active construction zone. No emergency vehicles or collisions present in the vicinity. Weather and/or road conditions dry in the area. | System Fault
Mercedes Benz | 2019-07-10 | 2019-07-10 | WDD2221591A383190 | no | yes | 1 | Street | Driver pressed the accelerator pedal because the vehicle was driving slower than driver expected. Vehicle not in an active construction zone. No emergency vehicles or collisions present in the vicinity. Weather and/or road conditions dry in the area. | Control Discrepancy
Mercedes Benz | 2019-07-10 | 2019-07-10 | WDD2221591A383190 | no | yes | 1 | Street | Driver pressed the accelerator pedal because the vehicle was driving slower than driver expected. Vehicle not in an active construction zone. No emergency vehicles or collisions present in the vicinity. Weather and/or road conditions dry in the area. | Control Discrepancy
Mercedes Benz | 2019-07-10 | 2019-07-10 | WDD2221591A383190 | no | yes | 1 | Street | Driver pressed the accelerator pedal because the vehicle was driving slower than driver expected. Vehicle not in an active construction zone. No emergency vehicles or collisions present in the vicinity. Weather and/or road conditions dry in the area. | Control Discrepancy
Mercedes Benz | 2019-07-10 | 2019-07-10 | WDD2221591A383190 | no | yes | 1 | Street | Driver pressed the brake pedal because the vehicle was driving faster than driver expected. Vehicle not in an active construction zone. No emergency vehicles or collisions present in the vicinity. Weather and/or road conditions dry in the area. | Control Discrepancy
Mercedes Benz | 2019-07-10 | 2019-07-10 | WDD2221591A383190 | no | yes | 1 | Street | Driver pressed the brake pedal because the vehicle was driving faster than driver expected. Vehicle not in an active construction zone. No emergency vehicles or collisions present in the vicinity. Weather and/or road conditions dry in the area. | Control Discrepancy
Mercedes Benz | 2019-07-10 | 2019-07-10 | WDD2221591A383190 | no | yes | 1 | Street | Driver pressed the brake pedal because the vehicle was driving faster than driver expected. Vehicle not in an active construction zone. No emergency vehicles or collisions present in the vicinity. Weather and/or road conditions dry in the area. | Control Discrepancy
Mercedes Benz | 2019-07-10 | 2019-07-10 | WDD2221591A383190 | no | yes | 1 | Street | Driver pressed the brake pedal because the vehicle was driving faster than driver expected. Vehicle not in an active construction zone. No emergency vehicles or collisions present in the vicinity. Weather and/or road conditions dry in the area. | Control Discrepancy
Mercedes Benz | 2019-07-10 | 2019-07-10 | WDD2221591A383190 | no | yes | 1 | Street | Driver pressed the brake pedal because the vehicle was driving faster than driver expected. Vehicle not in an active construction zone. No emergency vehicles or collisions present in the vicinity. Weather and/or road conditions dry in the area. | Control Discrepancy
Mercedes Benz | 2019-07-10 | 2019-07-10 | WDD2221591A383190 | no | yes | 1 | Street | Driver pressed the brake pedal because the vehicle was driving faster than driver expected. Vehicle not in an active construction zone. No emergency vehicles or collisions present in the vicinity. Weather and/or road conditions dry in the area. | Control Discrepancy
Mercedes Benz | 2019-07-12 | 2019-07-12 | WDD2221861A417296 | no | yes | 1 | Freeway | Driver disengaged because vehicle was braking with no close lead or adjacent car(s). Vehicle not in an active construction zone. No emergency vehicles or collisions present in the vicinity. Weather and/or road conditions dry in the area. | Control Discrepancy
Mercedes Benz | 2019-07-13 | 2019-07-13 | WDD2221861A417296 | no | yes | 1 | Freeway | Driver performed steering maneuver because the vehicle didn’t drive on the expected path. Vehicle not in an active construction zone. No emergency vehicles or collisions present in the vicinity. Weather and/or road conditions dry in the area. | Planning Discrepancy
Mercedes Benz | 2019-07-13 | 2019-07-13 | WDD2221861A417296 | no | yes | 1 | Freeway | Driver pressed the brake pedal because the vehicle was driving faster than driver expected. Vehicle not in an active construction zone. No emergency vehicles or collisions present in the vicinity. Weather and/or road conditions dry in the area. | Control Discrepancy
Mercedes Benz | 2019-07-13 | 2019-07-13 | WDD2221861A417296 | no | yes | 2 | Freeway | System could not generate vehicle trajectory. Vehicle not in an active construction zone. No emergency vehicles or collisions present in the vicinity. Weather and/or road conditions dry in the area. | System Fault
Mercedes Benz | 2019-07-13 | 2019-07-13 | WDD2221861A417296 | no | yes | 2 | Freeway | System could not generate vehicle trajectory. Vehicle not in an active construction zone. No emergency vehicles or collisions present in the vicinity. Weather and/or road conditions dry in the area. | System Fault
Mercedes Benz | 2019-07-13 | 2019-07-13 | WDD2221861A417296 | no | yes | 2 | Freeway | System could not generate vehicle trajectory. Vehicle not in an active construction zone. No emergency vehicles or collisions present in the vicinity. Weather and/or road conditions dry in the area. | System Fault
Mercedes Benz | 2019-07-13 | 2019-07-13 | WDD2221861A417296 | no | yes | 2 | Freeway | System could not generate vehicle trajectory. Vehicle not in an active construction zone. No emergency vehicles or collisions present in the vicinity. Weather and/or road conditions dry in the area. | System Fault
Mercedes Benz | 2019-07-13 | 2019-07-13 | WDD2221861A417296 | no | yes | 2 | Freeway | System could not generate vehicle trajectory. Vehicle not in an active construction zone. No emergency vehicles or collisions present in the vicinity. Weather and/or road conditions dry in the area. | System Fault
Mercedes Benz | 2019-07-16 | 2019-07-16 | WDD2221591A383190 | no | yes | 1 | Street | Driver pressed the brake pedal because the vehicle was driving faster than driver expected. Vehicle not in an active construction zone. No emergency vehicles or collisions present in the vicinity. Weather and/or road conditions dry in the area. | Control Discrepancy
Mercedes Benz | 2019-07-16 | 2019-07-16 | WDD2221591A383190 | no | yes | 1 | Street | Driver pressed the brake pedal because the vehicle was driving faster than driver expected. Vehicle not in an active construction zone. No emergency vehicles or collisions present in the vicinity. Weather and/or road conditions dry in the area. | Control Discrepancy
Mercedes Benz | 2019-07-16 | 2019-07-16 | WDD2221591A417333 | no | yes | 2 | Street | Quality of generated trajectory did not meet expectation. Vehicle not in an active construction zone. No emergency vehicles or collisions present in the vicinity. Weather and/or road conditions dry in the area. | Planning Discrepancy
Mercedes Benz | 2019-07-16 | 2019-07-16 | WDD2221591A417333 | no | yes | 2 | Street | System generation of vehicle trajectory took longer than expected. Vehicle not in an active construction zone. No emergency vehicles or collisions present in the vicinity. Weather and/or road conditions dry in the area. | Planning Discrepancy
Mercedes Benz | 2019-07-16 | 2019-07-16 | WDD2221591A417333 | no | yes | 2 | Street | System generation of vehicle trajectory took longer than expected. Vehicle not in an active construction zone. No emergency vehicles or collisions present in the vicinity. Weather and/or road conditions dry in the area. | Planning Discrepancy
Mercedes Benz | 2019-07-18 | 2019-07-18 | WDD2221591A383190 | no | yes | 2 | Street | Invalid control unit operation. Vehicle not in an active construction zone. No emergency vehicles or collisions present in the vicinity. Weather and/or road conditions dry in the area. | Control Discrepancy
Mercedes Benz | 2019-07-18 | 2019-07-18 | WDD2221591A383190 | no | yes | 1 | Street | Driver pressed the brake pedal because the vehicle was driving faster than driver expected. Vehicle not in an active construction zone. No emergency vehicles or collisions present in the vicinity. Weather and/or road conditions dry in the area. | Control Discrepancy
Mercedes Benz | 2019-07-23 | 2019-07-23 | WDD2221591A383190 | no | yes | 2 | Street | Invalid control unit operation. Vehicle not in an active construction zone. No emergency vehicles or collisions present in the vicinity. Weather and/or road conditions dry in the area. | Control Discrepancy
Mercedes Benz | 2019-07-23 | 2019-07-23 | WDD2221591A383190 | no | yes | 2 | Street | Invalid control unit operation. Vehicle not in an active construction zone. No emergency vehicles or collisions present in the vicinity. Weather and/or road conditions dry in the area. | Control Discrepancy
Mercedes Benz | 2019-07-23 | 2019-07-23 | WDD2221591A383190 | no | yes | 2 | Street | Invalid control unit operation. Vehicle not in an active construction zone. No emergency vehicles or collisions present in the vicinity. Weather and/or road conditions dry in the area. | Control Discrepancy
Mercedes Benz | 2019-07-23 | 2019-07-23 | WDD2221591A383190 | no | yes | 2 | Street | Invalid control unit operation. Vehicle not in an active construction zone. No emergency vehicles or collisions present in the vicinity. Weather and/or road conditions dry in the area. | Control Discrepancy
Mercedes Benz | 2019-07-23 | 2019-07-23 | WDD2221591A383190 | no | yes | 2 | Street | Invalid control unit operation. Vehicle not in an active construction zone. No emergency vehicles or collisions present in the vicinity. Weather and/or road conditions dry in the area. | Control Discrepancy
Mercedes Benz | 2019-07-23 | 2019-07-23 | WDD2221591A383190 | no | yes | 2 | Street | Invalid control unit operation. Vehicle not in an active construction zone. No emergency vehicles or collisions present in the vicinity. Weather and/or road conditions dry in the area. | Control Discrepancy
Mercedes Benz | 2019-07-24 | 2019-07-24 | WDD2221351A412016 | no | yes | 1 | Freeway | Driver pressed the brake pedal because the vehicle was driving faster than driver expected. Vehicle not in an active construction zone. No emergency vehicles or collisions present in the vicinity. Weather and/or road conditions dry in the area. | Control Discrepancy
Mercedes Benz | 2019-07-24 | 2019-07-24 | WDD2221351A412016 | no | yes | 2 | Freeway | System could not generate vehicle trajectory. Vehicle not in an active construction zone. No emergency vehicles or collisions present in the vicinity. Weather and/or road conditions dry in the area. | System Fault
Mercedes Benz | 2019-07-24 | 2019-07-24 | WDD2221351A412016 | no | yes | 2 | Freeway | System could not generate vehicle trajectory. Vehicle not in an active construction zone. No emergency vehicles or collisions present in the vicinity. Weather and/or road conditions dry in the area. | System Fault
Mercedes Benz | 2019-07-24 | 2019-07-24 | WDD2221351A412016 | no | yes | 2 | Freeway | System could not generate vehicle trajectory. Vehicle not in an active construction zone. No emergency vehicles or collisions present in the vicinity. Weather and/or road conditions dry in the area. | System Fault
Mercedes Benz | 2019-07-25 | 2019-07-25 | WDD2221591A383190 | no | yes | 2 | Street | Invalid control unit operation. Vehicle not in an active construction zone. No emergency vehicles or collisions present in the vicinity. Weather and/or road conditions dry in the area. | Control Discrepancy
Mercedes Benz | 2019-07-25 | 2019-07-25 | WDD2221591A383190 | no | yes | 2 | Street | Invalid control unit operation. Vehicle not in an active construction zone. No emergency vehicles or collisions present in the vicinity. Weather and/or road conditions dry in the area. | Control Discrepancy
Mercedes Benz | 2019-07-25 | 2019-07-25 | WDD2221591A383190 | no | yes | 2 | Street | Invalid control unit operation. Vehicle not in an active construction zone. No emergency vehicles or collisions present in the vicinity. Weather and/or road conditions dry in the area. | Control Discrepancy
Mercedes Benz | 2019-07-25 | 2019-07-25 | WDD2221591A383190 | no | yes | 2 | Street | Invalid control unit operation. Vehicle not in an active construction zone. No emergency vehicles or collisions present in the vicinity. Weather and/or road conditions dry in the area. | Control Discrepancy
Mercedes Benz | 2019-07-25 | 2019-07-25 | WDD2221591A383190 | no | yes | 2 | Street | Invalid control unit operation. Vehicle not in an active construction zone. No emergency vehicles or collisions present in the vicinity. Weather and/or road conditions dry in the area. | Control Discrepancy
Mercedes Benz | 2019-07-25 | 2019-07-25 | WDD2221591A383190 | no | yes | 2 | Street | Quality of generated trajectory did not meet expectation. Vehicle not in an active construction zone. No emergency vehicles or collisions present in the vicinity. Weather and/or road conditions dry in the area. | Planning Discrepancy
Mercedes Benz | 2019-07-25 | 2019-07-25 | WDD2221591A383190 | no | yes | 2 | Street | Quality of generated trajectory did not meet expectation. Vehicle not in an active construction zone. No emergency vehicles or collisions present in the vicinity. Weather and/or road conditions dry in the area. | Planning Discrepancy
Mercedes Benz | 2019-07-25 | 2019-07-25 | WDD2221591A383190 | no | yes | 2 | Street | Quality of generated trajectory did not meet expectation. Vehicle not in an active construction zone. No emergency vehicles or collisions present in the vicinity. Weather and/or road conditions dry in the area. | Planning Discrepancy
Mercedes Benz | 2019-07-25 | 2019-07-25 | WDD2221591A383190 | no | yes | 2 | Street | Quality of generated trajectory did not meet expectation. Vehicle not in an active construction zone. No emergency vehicles or collisions present in the vicinity. Weather and/or road conditions dry in the area. | Planning Discrepancy
Mercedes Benz | 2019-07-25 | 2019-07-25 | WDD2221591A383190 | no | yes | 2 | Street | System could not generate vehicle trajectory. Vehicle not in an active construction zone. No emergency vehicles or collisions present in the vicinity. Weather and/or road conditions dry in the area. | System Fault
Mercedes Benz | 2019-07-25 | 2019-07-25 | WDD2221591A383190 | no | yes | 2 | Street | System could not generate vehicle trajectory. Vehicle not in an active construction zone. No emergency vehicles or collisions present in the vicinity. Weather and/or road conditions dry in the area. | System Fault
Mercedes Benz | 2019-07-25 | 2019-07-25 | WDD2221591A383190 | no | yes | 2 | Street | System could not generate vehicle trajectory. Vehicle not in an active construction zone. No emergency vehicles or collisions present in the vicinity. Weather and/or road conditions dry in the area. | System Fault
Mercedes Benz | 2019-07-26 | 2019-07-26 | WDD2221591A383190 | no | yes | 2 | Street | System generation of vehicle trajectory took longer than expected. Vehicle not in an active construction zone. No emergency vehicles or collisions present in the vicinity. Weather and/or road conditions dry in the area. | Planning Discrepancy
Mercedes Benz | 2019-07-29 | 2019-07-29 | WDD2221591A417333 | no | yes | 2 | Street | The system disengaged because the driver seat belt not being properly fastened. Vehicle not in an active construction zone. No emergency vehicles or collisions present in the vicinity. Weather and/or road conditions dry in the area. | Safety Precaution
Mercedes Benz | 2019-08-01 | 2019-08-01 | WDD2221591A383190 | no | yes | 2 | Street | A software component was not initialized correctly. Vehicle not in an active construction zone. No emergency vehicles or collisions present in the vicinity. Weather and/or road conditions dry in the area. | System Fault
Mercedes Benz | 2019-08-01 | 2019-08-01 | WDD2221591A383190 | no | yes | 1 | Street | Driver pressed the brake pedal because the vehicle was driving faster than driver expected. Vehicle not in an active construction zone. No emergency vehicles or collisions present in the vicinity. Weather and/or road conditions dry in the area. | Control Discrepancy
Mercedes Benz | 2019-08-01 | 2019-08-01 | WDD2221591A383190 | no | yes | 2 | Street | System could not generate vehicle trajectory. Vehicle not in an active construction zone. No emergency vehicles or collisions present in the vicinity. Weather and/or road conditions dry in the area. | System Fault
Mercedes Benz | 2019-08-01 | 2019-08-01 | WDD2221591A383190 | no | yes | 2 | Street | System could not generate vehicle trajectory. Vehicle not in an active construction zone. No emergency vehicles or collisions present in the vicinity. Weather and/or road conditions dry in the area. | System Fault
Mercedes Benz | 2019-08-02 | 2019-08-02 | WDD2221351A412016 | no | yes | 2 | Freeway | Invalid control unit operation. Vehicle not in an active construction zone. No emergency vehicles or collisions present in the vicinity. Weather and/or road conditions dry in the area. | Control Discrepancy
Mercedes Benz | 2019-08-02 | 2019-08-02 | WDD2221351A412017 | no | yes | 1 | Freeway | Driver performed steering maneuver because the vehicle didn’t drive on the expected path. Vehicle not in an active construction zone. No emergency vehicles or collisions present in the vicinity. Weather and/or road conditions dry in the area. | Planning Discrepancy
Mercedes Benz | 2019-08-02 | 2019-08-02 | WDD2221591A383190 | no | yes | 2 | Street | A software component was not initialized correctly. Vehicle not in an active construction zone. No emergency vehicles or collisions present in the vicinity. Weather and/or road conditions dry in the area. | System Fault
Mercedes Benz | 2019-08-02 | 2019-08-02 | WDD2221591A417333 | no | yes | 2 | Street | A software component was not initialized correctly. Vehicle not in an active construction zone. No emergency vehicles or collisions present in the vicinity. Weather and/or road conditions dry in the area. | System Fault
Mercedes Benz | 2019-08-02 | 2019-08-02 | WDD2221591A383190 | no | yes | 2 | Street | An issue with motion control system caused the system to disengage. Driver pressed the brake pedal because the vehicle was driving faster than driver expected. Vehicle not in an active construction zone. No emergency vehicles or collisions present in the vicinity. Weather and/or road conditions dry in the area. | Control Discrepancy
Mercedes Benz | 2019-08-02 | 2019-08-02 | WDD2221591A383190 | no | yes | 2 | Street | Invalid control unit operation. Vehicle not in an active construction zone. No emergency vehicles or collisions present in the vicinity. Weather and/or road conditions dry in the area. | Control Discrepancy
Mercedes Benz | 2019-08-02 | 2019-08-02 | WDD2221591A383190 | no | yes | 2 | Street | Invalid control unit operation. Vehicle not in an active construction zone. No emergency vehicles or collisions present in the vicinity. Weather and/or road conditions dry in the area. | Control Discrepancy
Mercedes Benz | 2019-08-02 | 2019-08-02 | WDD2221591A383190 | no | yes | 2 | Street | Invalid control unit operation. Vehicle not in an active construction zone. No emergency vehicles or collisions present in the vicinity. Weather and/or road conditions dry in the area. | Control Discrepancy
Mercedes Benz | 2019-08-02 | 2019-08-02 | WDD2221591A417333 | no | yes | 2 | Street | Quality of generated trajectory did not meet expectation. Vehicle not in an active construction zone. No emergency vehicles or collisions present in the vicinity. Weather and/or road conditions dry in the area. | Planning Discrepancy
Mercedes Benz | 2019-08-02 | 2019-08-02 | WDD2221591A383190 | no | yes | 2 | Street | System generation of vehicle trajectory took longer than expected. Vehicle not in an active construction zone. No emergency vehicles or collisions present in the vicinity. Weather and/or road conditions dry in the area. | Planning Discrepancy
Mercedes Benz | 2019-08-02 | 2019-08-02 | WDD2221591A383190 | no | yes | 2 | Street | System generation of vehicle trajectory took longer than expected. Vehicle not in an active construction zone. No emergency vehicles or collisions present in the vicinity. Weather and/or road conditions dry in the area. | Planning Discrepancy
Mercedes Benz | 2019-08-04 | 2019-08-04 | WDD2221351A412018 | no | yes | 1 | Freeway | Driver performed steering maneuver because the vehicle didn’t drive on the expected path. Vehicle not in an active construction zone. No emergency vehicles or collisions present in the vicinity. Weather and/or road conditions dry in the area. | Planning Discrepancy
Mercedes Benz | 2019-08-04 | 2019-08-04 | WDD2221351A412019 | no | yes | 1 | Freeway | Driver performed steering maneuver because the vehicle didn’t drive on the expected path. Vehicle not in an active construction zone. No emergency vehicles or collisions present in the vicinity. Weather and/or road conditions dry in the area. | Planning Discrepancy
Mercedes Benz | 2019-08-05 | 2019-08-05 | WDD2221591A383190 | no | yes | 2 | Street | An issue with motion control system caused the system to disengage. Driver pressed the brake pedal because the vehicle was driving faster than driver expected. Vehicle not in an active construction zone. No emergency vehicles or collisions present in the vicinity. Weather and/or road conditions dry in the area. | Control Discrepancy
Mercedes Benz | 2019-08-05 | 2019-08-05 | WDD2221591A383190 | no | yes | 2 | Street | An issue with motion control system caused the system to disengage. Driver pressed the brake pedal because the vehicle was driving faster than driver expected. Vehicle not in an active construction zone. No emergency vehicles or collisions present in the vicinity. Weather and/or road conditions dry in the area. | Control Discrepancy
Mercedes Benz | 2019-08-05 | 2019-08-05 | WDD2221591A383190 | no | yes | 1 | Street | Driver pressed the accelerator pedal because the vehicle was driving slower than driver expected. Vehicle not in an active construction zone. No emergency vehicles or collisions present in the vicinity. Weather and/or road conditions dry in the area. | Control Discrepancy
Mercedes Benz | 2019-08-05 | 2019-08-05 | WDD2221591A383190 | no | yes | 2 | Street | The system disengaged because the driver seat belt not being properly fastened. Vehicle not in an active construction zone. No emergency vehicles or collisions present in the vicinity. Weather and/or road conditions dry in the area. | Safety Precaution
Mercedes Benz | 2019-08-06 | 2019-08-06 | WDD2221591A417333 | no | yes | 2 | Street | A software component was not initialized correctly. Vehicle not in an active construction zone. No emergency vehicles or collisions present in the vicinity. Weather and/or road conditions dry in the area. | System Fault
Mercedes Benz | 2019-08-06 | 2019-08-06 | WDD2221591A417333 | no | yes | 2 | Street | An issue with motion control system caused the system to disengage. This was accomplished by pressing the brake pedal to reduce the velocity of the vehicle. | Control Discrepancy
Mercedes Benz | 2019-08-06 | 2019-08-06 | WDD2221591A417333 | no | yes | 1 | Street | Driver performed steering maneuver because the vehicle didn’t drive on the expected path. Vehicle not in an active construction zone. No emergency vehicles or collisions present in the vicinity. Weather and/or road conditions dry in the area. | Planning Discrepancy
Mercedes Benz | 2019-08-07 | 2019-08-07 | WDD2221591A417333 | no | yes | 2 | Street | Invalid control unit operation. Vehicle not in an active construction zone. No emergency vehicles or collisions present in the vicinity. Weather and/or road conditions dry in the area. | Control Discrepancy
Mercedes Benz | 2019-08-08 | 2019-08-08 | WDD2221591A383190 | no | yes | 2 | Street | Invalid control unit operation. Vehicle not in an active construction zone. No emergency vehicles or collisions present in the vicinity. Weather and/or road conditions dry in the area. | Control Discrepancy
Mercedes Benz | 2019-08-08 | 2019-08-08 | WDD2221591A383190 | no | yes | 2 | Street | Invalid control unit operation. Vehicle not in an active construction zone. No emergency vehicles or collisions present in the vicinity. Weather and/or road conditions dry in the area. | Control Discrepancy
Mercedes Benz | 2019-08-08 | 2019-08-08 | WDD2221591A383190 | no | yes | 2 | Street | Invalid control unit operation. Vehicle not in an active construction zone. No emergency vehicles or collisions present in the vicinity. Weather and/or road conditions dry in the area. | Control Discrepancy
Mercedes Benz | 2019-08-08 | 2019-08-08 | WDD2221591A383190 | no | yes | 1 | Street | Driver pressed the accelerator pedal because the vehicle was driving slower than driver expected. Vehicle not in an active construction zone. No emergency vehicles or collisions present in the vicinity. Weather and/or road conditions dry in the area. | Control Discrepancy
Mercedes Benz | 2019-08-09 | 2019-08-09 | WDD2221351A412020 | no | yes | 1 | Freeway | Driver performed steering maneuver because the vehicle didn’t drive on the expected path. Vehicle not in an active construction zone. No emergency vehicles or collisions present in the vicinity. Weather and/or road conditions dry in the area. | Planning Discrepancy
Mercedes Benz | 2019-08-09 | 2019-08-09 | WDD2221351A412021 | no | yes | 1 | Freeway | Driver performed steering maneuver because the vehicle didn’t drive on the expected path. Vehicle not in an active construction zone. No emergency vehicles or collisions present in the vicinity. Weather and/or road conditions dry in the area. | Planning Discrepancy
Mercedes Benz | 2019-08-09 | 2019-08-09 | WDD2221591A417333 | no | yes | 2 | Street | A software component was not initialized correctly. Vehicle not in an active construction zone. No emergency vehicles or collisions present in the vicinity. Weather and/or road conditions dry in the area. | System Fault
Mercedes Benz | 2019-08-09 | 2019-08-09 | WDD2221591A417333 | no | yes | 2 | Street | A software component was not initialized correctly. Vehicle not in an active construction zone. No emergency vehicles or collisions present in the vicinity. Weather and/or road conditions dry in the area. | System Fault
Mercedes Benz | 2019-08-09 | 2019-08-09 | WDD2221591A417333 | no | yes | 2 | Street | Invalid control unit operation. Vehicle not in an active construction zone. No emergency vehicles or collisions present in the vicinity. Weather and/or road conditions dry in the area. | Control Discrepancy
Mercedes Benz | 2019-08-09 | 2019-08-09 | WDD2221591A417333 | no | yes | 1 | Street | Driver pressed the accelerator pedal because the vehicle was driving slower than driver expected. Vehicle not in an active construction zone. No emergency vehicles or collisions present in the vicinity. Weather and/or road conditions dry in the area. | Control Discrepancy
Mercedes Benz | 2019-08-09 | 2019-08-09 | WDD2221591A417333 | no | yes | 1 | Street | Driver pressed the accelerator pedal because the vehicle was driving slower than driver expected. Vehicle not in an active construction zone. No emergency vehicles or collisions present in the vicinity. Weather and/or road conditions dry in the area. | Control Discrepancy
Mercedes Benz | 2019-08-09 | 2019-08-09 | WDD2221591A417333 | no | yes | 1 | Street | Driver pressed the accelerator pedal because the vehicle was driving slower than driver expected. Vehicle not in an active construction zone. No emergency vehicles or collisions present in the vicinity. Weather and/or road conditions dry in the area. | Control Discrepancy
Mercedes Benz | 2019-08-11 | 2019-08-11 | WDD2221351A412022 | no | yes | 2 | Freeway | Invalid control unit operation. Vehicle not in an active construction zone. No emergency vehicles or collisions present in the vicinity. Weather and/or road conditions dry in the area. | Control Discrepancy
Mercedes Benz | 2019-08-11 | 2019-08-11 | WDD2221351A412023 | no | yes | 1 | Freeway | Driver performed steering maneuver because the vehicle didn’t drive on the expected path. Vehicle not in an active construction zone. No emergency vehicles or collisions present in the vicinity. Weather and/or road conditions dry in the area. | Planning Discrepancy
Mercedes Benz | 2019-08-12 | 2019-08-12 | WDD2221591A417333 | no | yes | 2 | Street | Invalid control unit operation. Vehicle not in an active construction zone. No emergency vehicles or collisions present in the vicinity. Weather and/or road conditions dry in the area. | Control Discrepancy
Mercedes Benz | 2019-08-12 | 2019-08-12 | WDD2221591A417333 | no | yes | 2 | Street | System could not generate vehicle trajectory. Vehicle not in an active construction zone. No emergency vehicles or collisions present in the vicinity. Weather and/or road conditions dry in the area. | System Fault
Mercedes Benz | 2019-08-14 | 2019-08-14 | WDD2221591A417333 | no | yes | 2 | Street | Invalid control unit operation. Vehicle not in an active construction zone. No emergency vehicles or collisions present in the vicinity. Weather and/or road conditions dry in the area. | Control Discrepancy
Mercedes Benz | 2019-08-14 | 2019-08-14 | WDD2221591A417333 | no | yes | 2 | Street | Invalid control unit operation. Vehicle not in an active construction zone. No emergency vehicles or collisions present in the vicinity. Weather and/or road conditions dry in the area. | Control Discrepancy
Mercedes Benz | 2019-08-14 | 2019-08-14 | WDD2221591A417333 | no | yes | 1 | Street | Driver performed steering maneuver because the vehicle didn’t drive on the expected path. Vehicle not in an active construction zone. No emergency vehicles or collisions present in the vicinity. Weather and/or road conditions dry in the area. | Planning Discrepancy
Mercedes Benz | 2019-08-14 | 2019-08-14 | WDD2221591A417333 | no | yes | 1 | Street | Driver performed steering maneuver because the vehicle didn’t drive on the expected path. Vehicle not in an active construction zone. No emergency vehicles or collisions present in the vicinity. Weather and/or road conditions dry in the area. | Planning Discrepancy
Mercedes Benz | 2019-08-14 | 2019-08-14 | WDD2221591A417333 | no | yes | 1 | Street | Driver performed steering maneuver because the vehicle didn’t drive on the expected path. Vehicle not in an active construction zone. No emergency vehicles or collisions present in the vicinity. Weather and/or road conditions dry in the area. | Planning Discrepancy
Mercedes Benz | 2019-08-14 | 2019-08-14 | WDD2221591A417333 | no | yes | 1 | Street | Driver pressed the accelerator pedal because the vehicle was driving slower than driver expected. Vehicle not in an active construction zone. No emergency vehicles or collisions present in the vicinity. Weather and/or road conditions dry in the area. | Control Discrepancy
Mercedes Benz | 2019-08-14 | 2019-08-14 | WDD2221591A417333 | no | yes | 2 | Street | Quality of generated trajectory did not meet expectation. Vehicle not in an active construction zone. No emergency vehicles or collisions present in the vicinity. Weather and/or road conditions dry in the area. | Planning Discrepancy
Mercedes Benz | 2019-08-14 | 2019-08-14 | WDD2221591A417333 | no | yes | 2 | Street | System could not generate vehicle trajectory. Vehicle not in an active construction zone. No emergency vehicles or collisions present in the vicinity. Weather and/or road conditions dry in the area. | System Fault
Mercedes Benz | 2019-08-14 | 2019-08-14 | WDD2221591A417333 | no | yes | 2 | Street | System generation of vehicle trajectory took longer than expected. Vehicle not in an active construction zone. No emergency vehicles or collisions present in the vicinity. Weather and/or road conditions dry in the area. | Planning Discrepancy
Mercedes Benz | 2019-08-16 | 2019-08-16 | WDD2221351A412024 | no | yes | 1 | Freeway | Driver performed steering maneuver because the vehicle didn’t drive on the expected path. Vehicle not in an active construction zone. No emergency vehicles or collisions present in the vicinity. Weather and/or road conditions dry in the area. | Planning Discrepancy
Mercedes Benz | 2019-08-16 | 2019-08-16 | WDD2221591A383190 | no | yes | 2 | Street | An issue with motion control system caused the system to disengage. Driver pressed the accelerator pedal because the vehicle was driving slower than driver expected. Vehicle not in an active construction zone. No emergency vehicles or collisions present in the vicinity. Weather and/or road conditions dry in the area. | Control Discrepancy
Mercedes Benz | 2019-08-16 | 2019-08-16 | WDD2221591A383190 | no | yes | 2 | Street | An issue with motion control system caused the system to disengage. Driver pressed the accelerator pedal because the vehicle was driving slower than driver expected. Vehicle not in an active construction zone. No emergency vehicles or collisions present in the vicinity. Weather and/or road conditions dry in the area. | Control Discrepancy
Mercedes Benz | 2019-08-16 | 2019-08-16 | WDD2221591A383190 | no | yes | 2 | Street | Invalid control unit operation. Vehicle not in an active construction zone. No emergency vehicles or collisions present in the vicinity. Weather and/or road conditions dry in the area. | Control Discrepancy
Mercedes Benz | 2019-08-16 | 2019-08-16 | WDD2221591A383190 | no | yes | 2 | Street | Invalid control unit operation. Vehicle not in an active construction zone. No emergency vehicles or collisions present in the vicinity. Weather and/or road conditions dry in the area. | Control Discrepancy
Mercedes Benz | 2019-08-16 | 2019-08-16 | WDD2221591A383190 | no | yes | 1 | Street | Driver pressed the accelerator pedal because the vehicle was driving slower than driver expected. Vehicle not in an active construction zone. No emergency vehicles or collisions present in the vicinity. Weather and/or road conditions dry in the area. | Control Discrepancy
Mercedes Benz | 2019-08-16 | 2019-08-16 | WDD2221591A383190 | no | yes | 1 | Street | Driver pressed the accelerator pedal because the vehicle was driving slower than driver expected. Vehicle not in an active construction zone. No emergency vehicles or collisions present in the vicinity. Weather and/or road conditions dry in the area. | Control Discrepancy
Mercedes Benz | 2019-08-19 | 2019-08-19 | WDD2221591A417333 | no | yes | 2 | Street | An issue with motion control system caused the system to disengage. Driver pressed the accelerator pedal because the vehicle was driving slower than driver expected. Vehicle not in an active construction zone. No emergency vehicles or collisions present in the vicinity. Weather and/or road conditions dry in the area. | Control Discrepancy
Mercedes Benz | 2019-08-19 | 2019-08-19 | WDD2221591A383190 | no | yes | 2 | Street | Invalid control unit operation. Vehicle not in an active construction zone. No emergency vehicles or collisions present in the vicinity. Weather and/or road conditions dry in the area. | Control Discrepancy
Mercedes Benz | 2019-08-19 | 2019-08-19 | WDD2221591A383190 | no | yes | 2 | Street | Invalid control unit operation. Vehicle not in an active construction zone. No emergency vehicles or collisions present in the vicinity. Weather and/or road conditions dry in the area. | Control Discrepancy
Mercedes Benz | 2019-08-19 | 2019-08-19 | WDD2221591A417333 | no | yes | 1 | Street | Driver performed steering maneuver because the vehicle didn’t drive on the expected path. Vehicle not in an active construction zone. No emergency vehicles or collisions present in the vicinity. Weather and/or road conditions dry in the area. | Planning Discrepancy
Mercedes Benz | 2019-08-19 | 2019-08-19 | WDD2221591A417333 | no | yes | 1 | Street | Driver performed steering maneuver because the vehicle didn’t drive on the expected path. Vehicle not in an active construction zone. No emergency vehicles or collisions present in the vicinity. Weather and/or road conditions dry in the area. | Planning Discrepancy
Mercedes Benz | 2019-08-19 | 2019-08-19 | WDD2221591A383190 | no | yes | 1 | Street | Driver pressed the accelerator pedal because the vehicle was driving slower than driver expected. Vehicle not in an active construction zone. No emergency vehicles or collisions present in the vicinity. Weather and/or road conditions dry in the area. | Control Discrepancy
Mercedes Benz | 2019-08-19 | 2019-08-19 | WDD2221591A383190 | no | yes | 1 | Street | Driver pressed the accelerator pedal because the vehicle was driving slower than driver expected. Vehicle not in an active construction zone. No emergency vehicles or collisions present in the vicinity. Weather and/or road conditions dry in the area. | Control Discrepancy
Mercedes Benz | 2019-08-19 | 2019-08-19 | WDD2221591A417333 | no | yes | 2 | Street | System could not generate vehicle trajectory. Vehicle not in an active construction zone. No emergency vehicles or collisions present in the vicinity. Weather and/or road conditions dry in the area. | System Fault
Mercedes Benz | 2019-08-19 | 2019-08-19 | WDD2221591A417333 | no | yes | 2 | Street | System could not generate vehicle trajectory. Vehicle not in an active construction zone. No emergency vehicles or collisions present in the vicinity. Weather and/or road conditions dry in the area. | System Fault
Mercedes Benz | 2019-08-19 | 2019-08-19 | WDD2221591A417333 | no | yes | 2 | Street | System could not generate vehicle trajectory. Vehicle not in an active construction zone. No emergency vehicles or collisions present in the vicinity. Weather and/or road conditions dry in the area. | System Fault
Mercedes Benz | 2019-08-20 | 2019-08-20 | WDD2221351A412025 | no | yes | 1 | Freeway | Driver performed steering maneuver because the vehicle didn’t drive on the expected path. Vehicle not in an active construction zone. No emergency vehicles or collisions present in the vicinity. Weather and/or road conditions dry in the area. | Planning Discrepancy
Mercedes Benz | 2019-08-20 | 2019-08-20 | WDD2221351A412026 | no | yes | 1 | Freeway | Driver performed steering maneuver because the vehicle didn’t drive on the expected path. Vehicle not in an active construction zone. No emergency vehicles or collisions present in the vicinity. Weather and/or road conditions dry in the area. | Planning Discrepancy
Mercedes Benz | 2019-08-20 | 2019-08-20 | WDD2221351A412027 | no | yes | 1 | Freeway | Driver performed steering maneuver because the vehicle didn’t drive on the expected path. Vehicle not in an active construction zone. No emergency vehicles or collisions present in the vicinity. Weather and/or road conditions dry in the area. | Planning Discrepancy
Mercedes Benz | 2019-08-20 | 2019-08-20 | WDD2221351A412028 | no | yes | 1 | Freeway | Driver performed steering maneuver because the vehicle didn’t drive on the expected path. Vehicle not in an active construction zone. No emergency vehicles or collisions present in the vicinity. Weather and/or road conditions dry in the area. | Planning Discrepancy
Mercedes Benz | 2019-08-20 | 2019-08-20 | WDD2221591A417333 | no | yes | 2 | Street | An issue with motion control system caused the system to disengage. The system asked the operator to take control of the vehicle. This was achieved by pressing the accelerator pedal to increase velocity of the vehicle. | Control Discrepancy
Mercedes Benz | 2019-08-20 | 2019-08-20 | WDD2221591A417333 | no | yes | 2 | Street | An issue with motion control system caused the system to disengage. The system asked the operator to take control of the vehicle. This was achieved by pressing the accelerator pedal to increase velocity of the vehicle. | Control Discrepancy
Mercedes Benz | 2019-08-20 | 2019-08-20 | WDD2221591A417333 | no | yes | 2 | Street | An issue with motion control system caused the system to disengage. This was accomplished by pressing the brake pedal to reduce the velocity of the vehicle. | Control Discrepancy
Mercedes Benz | 2019-08-20 | 2019-08-20 | WDD2221591A417333 | no | yes | 2 | Street | An issue with motion control system caused the system to disengage. This was accomplished by pressing the brake pedal to reduce the velocity of the vehicle. | Control Discrepancy
Mercedes Benz | 2019-08-20 | 2019-08-20 | WDD2221591A417333 | no | yes | 2 | Street | Invalid control unit operation. Vehicle not in an active construction zone. No emergency vehicles or collisions present in the vicinity. Weather and/or road conditions dry in the area. | Control Discrepancy
Mercedes Benz | 2019-08-20 | 2019-08-20 | WDD2221591A417333 | no | yes | 2 | Street | Invalid control unit operation. Vehicle not in an active construction zone. No emergency vehicles or collisions present in the vicinity. Weather and/or road conditions dry in the area. | Control Discrepancy
Mercedes Benz | 2019-08-20 | 2019-08-20 | WDD2221591A417333 | no | yes | 2 | Street | Invalid control unit operation. Vehicle not in an active construction zone. No emergency vehicles or collisions present in the vicinity. Weather and/or road conditions dry in the area. | Control Discrepancy
Mercedes Benz | 2019-08-20 | 2019-08-20 | WDD2221591A417333 | no | yes | 2 | Street | Invalid control unit operation. Vehicle not in an active construction zone. No emergency vehicles or collisions present in the vicinity. Weather and/or road conditions dry in the area. | Control Discrepancy
Mercedes Benz | 2019-08-20 | 2019-08-20 | WDD2221591A417333 | no | yes | 2 | Street | Invalid control unit operation. Vehicle not in an active construction zone. No emergency vehicles or collisions present in the vicinity. Weather and/or road conditions dry in the area. | Control Discrepancy
Mercedes Benz | 2019-08-20 | 2019-08-20 | WDD2221591A417333 | no | yes | 2 | Street | Invalid control unit operation. Vehicle not in an active construction zone. No emergency vehicles or collisions present in the vicinity. Weather and/or road conditions dry in the area. | Control Discrepancy
Mercedes Benz | 2019-08-20 | 2019-08-20 | WDD2221591A417333 | no | yes | 2 | Street | Invalid control unit operation. Vehicle not in an active construction zone. No emergency vehicles or collisions present in the vicinity. Weather and/or road conditions dry in the area. | Control Discrepancy
Mercedes Benz | 2019-08-20 | 2019-08-20 | WDD2221591A417333 | no | yes | 1 | Street | Driver performed steering maneuver because the vehicle didn’t drive on the expected path. Vehicle not in an active construction zone. No emergency vehicles or collisions present in the vicinity. Weather and/or road conditions dry in the area. | Planning Discrepancy
Mercedes Benz | 2019-08-20 | 2019-08-20 | WDD2221591A417333 | no | yes | 1 | Street | Driver performed steering maneuver because the vehicle didn’t drive on the expected path. Vehicle not in an active construction zone. No emergency vehicles or collisions present in the vicinity. Weather and/or road conditions dry in the area. | Planning Discrepancy
Mercedes Benz | 2019-08-20 | 2019-08-20 | WDD2221591A417333 | no | yes | 1 | Street | Driver performed steering maneuver because the vehicle didn’t drive on the expected path. Vehicle not in an active construction zone. No emergency vehicles or collisions present in the vicinity. Weather and/or road conditions dry in the area. | Planning Discrepancy
Mercedes Benz | 2019-08-20 | 2019-08-20 | WDD2221591A417333 | no | yes | 1 | Street | Driver performed steering maneuver because the vehicle didn’t drive on the expected path. Vehicle not in an active construction zone. No emergency vehicles or collisions present in the vicinity. Weather and/or road conditions dry in the area. | Planning Discrepancy
Mercedes Benz | 2019-08-20 | 2019-08-20 | WDD2221591A417333 | no | yes | 1 | Street | Driver performed steering maneuver because the vehicle didn’t drive on the expected path. Vehicle not in an active construction zone. No emergency vehicles or collisions present in the vicinity. Weather and/or road conditions dry in the area. | Planning Discrepancy
Mercedes Benz | 2019-08-20 | 2019-08-20 | WDD2221591A417333 | no | yes | 1 | Street | Driver pressed the accelerator pedal because the vehicle was driving slower than driver expected. Vehicle not in an active construction zone. No emergency vehicles or collisions present in the vicinity. Weather and/or road conditions dry in the area. | Control Discrepancy
Mercedes Benz | 2019-08-20 | 2019-08-20 | WDD2221591A417333 | no | yes | 2 | Street | System generation of vehicle trajectory took longer than expected. Vehicle not in an active construction zone. No emergency vehicles or collisions present in the vicinity. Weather and/or road conditions dry in the area. | Planning Discrepancy
Mercedes Benz | 2019-08-20 | 2019-08-20 | WDD2221591A417333 | no | yes | 2 | Street | System generation of vehicle trajectory took longer than expected. Vehicle not in an active construction zone. No emergency vehicles or collisions present in the vicinity. Weather and/or road conditions dry in the area. | Planning Discrepancy
Mercedes Benz | 2019-08-21 | 2019-08-21 | WDD2221591A417333 | no | yes | 2 | Street | A software component was not initialized correctly. Vehicle not in an active construction zone. No emergency vehicles or collisions present in the vicinity. Weather and/or road conditions dry in the area. | System Fault
Mercedes Benz | 2019-08-21 | 2019-08-21 | WDD2221591A417333 | no | yes | 2 | Street | An issue with motion control system caused the system to disengage. Driver pressed the accelerator pedal because the vehicle was driving slower than driver expected. Vehicle not in an active construction zone. No emergency vehicles or collisions present in the vicinity. Weather and/or road conditions dry in the area. | Control Discrepancy
Mercedes Benz | 2019-08-21 | 2019-08-21 | WDD2221591A417333 | no | yes | 2 | Street | An issue with motion control system caused the system to disengage. Driver pressed the brake pedal because the vehicle was driving faster than driver expected. Vehicle not in an active construction zone. No emergency vehicles or collisions present in the vicinity. Weather and/or road conditions dry in the area. | Control Discrepancy
Mercedes Benz | 2019-08-21 | 2019-08-21 | WDD2221591A417333 | no | yes | 2 | Street | An issue with motion control system caused the system to disengage. The system asked the operator to take control of the vehicle. This was achieved by pressing the accelerator pedal to increase velocity of the vehicle. | Control Discrepancy
Mercedes Benz | 2019-08-21 | 2019-08-21 | WDD2221591A383190 | no | yes | 1 | Street | Driver performed steering maneuver because the vehicle didn’t drive on the expected path. Vehicle not in an active construction zone. No emergency vehicles or collisions present in the vicinity. Weather and/or road conditions dry in the area. | Planning Discrepancy
Mercedes Benz | 2019-08-21 | 2019-08-21 | WDD2221591A383190 | no | yes | 1 | Street | Driver performed steering maneuver because the vehicle didn’t drive on the expected path. Vehicle not in an active construction zone. No emergency vehicles or collisions present in the vicinity. Weather and/or road conditions dry in the area. | Planning Discrepancy
Mercedes Benz | 2019-08-21 | 2019-08-21 | WDD2221591A417333 | no | yes | 1 | Street | Driver performed steering maneuver because the vehicle didn’t drive on the expected path. Vehicle not in an active construction zone. No emergency vehicles or collisions present in the vicinity. Weather and/or road conditions dry in the area. | Planning Discrepancy
Mercedes Benz | 2019-08-21 | 2019-08-21 | WDD2221591A417333 | no | yes | 1 | Street | Driver performed steering maneuver because the vehicle didn’t drive on the expected path. Vehicle not in an active construction zone. No emergency vehicles or collisions present in the vicinity. Weather and/or road conditions dry in the area. | Planning Discrepancy
Mercedes Benz | 2019-08-21 | 2019-08-21 | WDD2221591A417333 | no | yes | 1 | Street | Driver performed steering maneuver because the vehicle didn’t drive on the expected path. Vehicle not in an active construction zone. No emergency vehicles or collisions present in the vicinity. Weather and/or road conditions dry in the area. | Planning Discrepancy
Mercedes Benz | 2019-08-21 | 2019-08-21 | WDD2221591A417333 | no | yes | 1 | Street | Driver performed steering maneuver because the vehicle didn’t drive on the expected path. Vehicle not in an active construction zone. No emergency vehicles or collisions present in the vicinity. Weather and/or road conditions dry in the area. | Planning Discrepancy
Mercedes Benz | 2019-08-21 | 2019-08-21 | WDD2221591A417333 | no | yes | 1 | Street | Driver pressed the accelerator pedal because the vehicle was driving slower than driver expected. Vehicle not in an active construction zone. No emergency vehicles or collisions present in the vicinity. Weather and/or road conditions dry in the area. | Control Discrepancy
Mercedes Benz | 2019-08-21 | 2019-08-21 | WDD2221591A417333 | no | yes | 1 | Street | Driver pressed the accelerator pedal because the vehicle was driving slower than driver expected. Vehicle not in an active construction zone. No emergency vehicles or collisions present in the vicinity. Weather and/or road conditions dry in the area. | Control Discrepancy
Mercedes Benz | 2019-08-21 | 2019-08-21 | WDD2221591A417333 | no | yes | 1 | Street | Driver pressed the accelerator pedal because the vehicle was driving slower than driver expected. Vehicle not in an active construction zone. No emergency vehicles or collisions present in the vicinity. Weather and/or road conditions dry in the area. | Control Discrepancy
Mercedes Benz | 2019-08-21 | 2019-08-21 | WDD2221591A417333 | no | yes | 1 | Street | Driver pressed the accelerator pedal because the vehicle was driving slower than driver expected. Vehicle not in an active construction zone. No emergency vehicles or collisions present in the vicinity. Weather and/or road conditions dry in the area. | Control Discrepancy
Mercedes Benz | 2019-08-21 | 2019-08-21 | WDD2221591A417333 | no | yes | 1 | Street | Driver pressed the accelerator pedal because the vehicle was driving slower than driver expected. Vehicle not in an active construction zone. No emergency vehicles or collisions present in the vicinity. Weather and/or road conditions dry in the area. | Control Discrepancy
Mercedes Benz | 2019-08-21 | 2019-08-21 | WDD2221591A417333 | no | yes | 1 | Street | Driver pressed the brake pedal because the vehicle was driving faster than driver expected. Vehicle not in an active construction zone. No emergency vehicles or collisions present in the vicinity. Weather and/or road conditions dry in the area. | Control Discrepancy
Mercedes Benz | 2019-08-23 | 2019-08-23 | WDD2221591A383190 | no | yes | 2 | Street | A software component was not initialized correctly. Vehicle not in an active construction zone. No emergency vehicles or collisions present in the vicinity. Weather and/or road conditions dry in the area. | System Fault
Mercedes Benz | 2019-08-23 | 2019-08-23 | WDD2221591A383190 | no | yes | 2 | Street | A software component was not initialized correctly. Vehicle not in an active construction zone. No emergency vehicles or collisions present in the vicinity. Weather and/or road conditions dry in the area. | System Fault
Mercedes Benz | 2019-08-23 | 2019-08-23 | WDD2221591A383190 | no | yes | 2 | Street | An issue with motion control system caused the system to disengage. Driver pressed the accelerator pedal because the vehicle was driving slower than driver expected. Vehicle not in an active construction zone. No emergency vehicles or collisions present in the vicinity. Weather and/or road conditions dry in the area. | Control Discrepancy
Mercedes Benz | 2019-08-23 | 2019-08-23 | WDD2221591A383190 | no | yes | 2 | Street | An issue with motion control system caused the system to disengage. Driver pressed the accelerator pedal because the vehicle was driving slower than driver expected. Vehicle not in an active construction zone. No emergency vehicles or collisions present in the vicinity. Weather and/or road conditions dry in the area. | Control Discrepancy
Mercedes Benz | 2019-08-23 | 2019-08-23 | WDD2221591A383190 | no | yes | 2 | Street | An issue with motion control system caused the system to disengage. Driver pressed the accelerator pedal because the vehicle was driving slower than driver expected. Vehicle not in an active construction zone. No emergency vehicles or collisions present in the vicinity. Weather and/or road conditions dry in the area. | Control Discrepancy
Mercedes Benz | 2019-08-23 | 2019-08-23 | WDD2221591A383190 | no | yes | 2 | Street | An issue with motion control system caused the system to disengage. Driver pressed the accelerator pedal because the vehicle was driving slower than driver expected. Vehicle not in an active construction zone. No emergency vehicles or collisions present in the vicinity. Weather and/or road conditions dry in the area. | Control Discrepancy
Mercedes Benz | 2019-08-23 | 2019-08-23 | WDD2221591A383190 | no | yes | 2 | Street | An issue with motion control system caused the system to disengage. Driver pressed the accelerator pedal because the vehicle was driving slower than driver expected. Vehicle not in an active construction zone. No emergency vehicles or collisions present in the vicinity. Weather and/or road conditions dry in the area. | Control Discrepancy
Mercedes Benz | 2019-08-23 | 2019-08-23 | WDD2221591A383190 | no | yes | 2 | Street | An issue with motion control system caused the system to disengage. Driver pressed the accelerator pedal because the vehicle was driving slower than driver expected. Vehicle not in an active construction zone. No emergency vehicles or collisions present in the vicinity. Weather and/or road conditions dry in the area. | Control Discrepancy
Mercedes Benz | 2019-08-26 | 2019-08-26 | WDD2221591A383190 | no | yes | 2 | Street | An issue with motion control system caused the system to disengage. Driver pressed the brake pedal because the vehicle was driving faster than driver expected. Vehicle not in an active construction zone. No emergency vehicles or collisions present in the vicinity. Weather and/or road conditions dry in the area. | Control Discrepancy
Mercedes Benz | 2019-08-26 | 2019-08-26 | WDD2221591A383190 | no | yes | 2 | Street | An issue with motion control system caused the system to disengage. Driver pressed the brake pedal because the vehicle was driving faster than driver expected. Vehicle not in an active construction zone. No emergency vehicles or collisions present in the vicinity. Weather and/or road conditions dry in the area. | Control Discrepancy
Mercedes Benz | 2019-08-26 | 2019-08-26 | WDD2221591A383190 | no | yes | 2 | Street | An issue with motion control system caused the system to disengage. Driver pressed the brake pedal because the vehicle was driving faster than driver expected. Vehicle not in an active construction zone. No emergency vehicles or collisions present in the vicinity. Weather and/or road conditions dry in the area. | Control Discrepancy
Mercedes Benz | 2019-08-26 | 2019-08-26 | WDD2221591A383190 | no | yes | 2 | Street | An issue with motion control system caused the system to disengage. Driver pressed the brake pedal because the vehicle was driving faster than driver expected. Vehicle not in an active construction zone. No emergency vehicles or collisions present in the vicinity. Weather and/or road conditions dry in the area. | Control Discrepancy
Mercedes Benz | 2019-08-27 | 2019-08-27 | WDD2221591A383190 | no | yes | 2 | Street | An issue with motion control system caused the system to disengage. Driver pressed the brake pedal because the vehicle was driving faster than driver expected. Vehicle not in an active construction zone. No emergency vehicles or collisions present in the vicinity. Weather and/or road conditions dry in the area. | Control Discrepancy
Mercedes Benz | 2019-08-27 | 2019-08-27 | WDD2221591A383190 | no | yes | 2 | Street | An issue with motion control system caused the system to disengage. Driver pressed the brake pedal because the vehicle was driving faster than driver expected. Vehicle not in an active construction zone. No emergency vehicles or collisions present in the vicinity. Weather and/or road conditions dry in the area. | Control Discrepancy
Mercedes Benz | 2019-08-27 | 2019-08-27 | WDD2221591A383190 | no | yes | 2 | Street | Invalid control unit operation. Vehicle not in an active construction zone. No emergency vehicles or collisions present in the vicinity. Weather and/or road conditions dry in the area. | Control Discrepancy
Mercedes Benz | 2019-08-27 | 2019-08-27 | WDD2221591A383190 | no | yes | 2 | Street | Invalid control unit operation. Vehicle not in an active construction zone. No emergency vehicles or collisions present in the vicinity. Weather and/or road conditions dry in the area. | Control Discrepancy
Mercedes Benz | 2019-08-27 | 2019-08-27 | WDD2221591A383190 | no | yes | 2 | Street | Invalid control unit operation. Vehicle not in an active construction zone. No emergency vehicles or collisions present in the vicinity. Weather and/or road conditions dry in the area. | Control Discrepancy
Mercedes Benz | 2019-08-27 | 2019-08-27 | WDD2221591A383190 | no | yes | 2 | Street | Invalid control unit operation. Vehicle not in an active construction zone. No emergency vehicles or collisions present in the vicinity. Weather and/or road conditions dry in the area. | Control Discrepancy
Mercedes Benz | 2019-08-27 | 2019-08-27 | WDD2221591A383190 | no | yes | 1 | Street | Driver performed steering maneuver because the vehicle didn’t drive on the expected path. Vehicle not in an active construction zone. No emergency vehicles or collisions present in the vicinity. Weather and/or road conditions dry in the area. | Planning Discrepancy
Mercedes Benz | 2019-08-27 | 2019-08-27 | WDD2221591A383190 | no | yes | 1 | Street | Driver pressed the accelerator pedal because the vehicle was driving slower than driver expected. Vehicle not in an active construction zone. No emergency vehicles or collisions present in the vicinity. Weather and/or road conditions dry in the area. | Control Discrepancy
Mercedes Benz | 2019-08-27 | 2019-08-27 | WDD2221591A383190 | no | yes | 1 | Street | Driver pressed the accelerator pedal because the vehicle was driving slower than driver expected. Vehicle not in an active construction zone. No emergency vehicles or collisions present in the vicinity. Weather and/or road conditions dry in the area. | Control Discrepancy
Mercedes Benz | 2019-08-27 | 2019-08-27 | WDD2221591A383190 | no | yes | 1 | Street | Driver pressed the accelerator pedal because the vehicle was driving slower than driver expected. Vehicle not in an active construction zone. No emergency vehicles or collisions present in the vicinity. Weather and/or road conditions dry in the area. | Control Discrepancy
Mercedes Benz | 2019-08-27 | 2019-08-27 | WDD2221591A383190 | no | yes | 1 | Street | Driver pressed the accelerator pedal because the vehicle was driving slower than driver expected. Vehicle not in an active construction zone. No emergency vehicles or collisions present in the vicinity. Weather and/or road conditions dry in the area. | Control Discrepancy
Mercedes Benz | 2019-08-27 | 2019-08-27 | WDD2221591A383190 | no | yes | 1 | Street | Driver pressed the accelerator pedal because the vehicle was driving slower than driver expected. Vehicle not in an active construction zone. No emergency vehicles or collisions present in the vicinity. Weather and/or road conditions dry in the area. | Control Discrepancy
Mercedes Benz | 2019-08-27 | 2019-08-27 | WDD2221591A383190 | no | yes | 1 | Street | Driver pressed the accelerator pedal because the vehicle was driving slower than driver expected. Vehicle not in an active construction zone. No emergency vehicles or collisions present in the vicinity. Weather and/or road conditions dry in the area. | Control Discrepancy
Mercedes Benz | 2019-08-27 | 2019-08-27 | WDD2221591A383190 | no | yes | 1 | Street | Driver pressed the accelerator pedal because the vehicle was driving slower than driver expected. Vehicle not in an active construction zone. No emergency vehicles or collisions present in the vicinity. Weather and/or road conditions dry in the area. | Control Discrepancy
Mercedes Benz | 2019-08-27 | 2019-08-27 | WDD2221591A383190 | no | yes | 1 | Street | Driver pressed the accelerator pedal because the vehicle was driving slower than driver expected. Vehicle not in an active construction zone. No emergency vehicles or collisions present in the vicinity. Weather and/or road conditions dry in the area. | Control Discrepancy
Mercedes Benz | 2019-08-27 | 2019-08-27 | WDD2221591A383190 | no | yes | 1 | Street | Driver pressed the accelerator pedal because the vehicle was driving slower than driver expected. Vehicle not in an active construction zone. No emergency vehicles or collisions present in the vicinity. Weather and/or road conditions dry in the area. | Control Discrepancy
Mercedes Benz | 2019-08-27 | 2019-08-27 | WDD2221591A383190 | no | yes | 1 | Street | Driver pressed the brake pedal because the vehicle was driving faster than driver expected. Vehicle not in an active construction zone. No emergency vehicles or collisions present in the vicinity. Weather and/or road conditions dry in the area. | Control Discrepancy
Mercedes Benz | 2019-08-27 | 2019-08-27 | WDD2221591A383190 | no | yes | 1 | Street | Driver pressed the brake pedal because the vehicle was driving faster than driver expected. Vehicle not in an active construction zone. No emergency vehicles or collisions present in the vicinity. Weather and/or road conditions dry in the area. | Control Discrepancy
Mercedes Benz | 2019-08-27 | 2019-08-27 | WDD2221591A383190 | no | yes | 1 | Street | Driver pressed the brake pedal because the vehicle was driving faster than driver expected. Vehicle not in an active construction zone. No emergency vehicles or collisions present in the vicinity. Weather and/or road conditions dry in the area. | Control Discrepancy
Mercedes Benz | 2019-08-28 | 2019-08-28 | WDD2221591A383190 | no | yes | 2 | Street | Invalid control unit operation. Vehicle not in an active construction zone. No emergency vehicles or collisions present in the vicinity. Weather and/or road conditions dry in the area. | Control Discrepancy
Mercedes Benz | 2019-08-28 | 2019-08-28 | WDD2221591A383190 | no | yes | 2 | Street | Invalid control unit operation. Vehicle not in an active construction zone. No emergency vehicles or collisions present in the vicinity. Weather and/or road conditions dry in the area. | Control Discrepancy
Mercedes Benz | 2019-08-28 | 2019-08-28 | WDD2221591A383190 | no | yes | 2 | Street | Quality of generated trajectory did not meet expectation. Vehicle not in an active construction zone. No emergency vehicles or collisions present in the vicinity. Weather and/or road conditions dry in the area. | Planning Discrepancy
Mercedes Benz | 2019-08-28 | 2019-08-28 | WDD2221591A383190 | no | yes | 2 | Street | Quality of generated trajectory did not meet expectation. Vehicle not in an active construction zone. No emergency vehicles or collisions present in the vicinity. Weather and/or road conditions dry in the area. | Planning Discrepancy
Mercedes Benz | 2019-08-28 | 2019-08-28 | WDD2221591A383190 | no | yes | 2 | Street | System could not generate vehicle trajectory. Vehicle not in an active construction zone. No emergency vehicles or collisions present in the vicinity. Weather and/or road conditions dry in the area. | System Fault
Mercedes Benz | 2019-08-30 | 2019-08-30 | WDD2221591A417333 | no | yes | 2 | Street | Invalid control unit operation. Vehicle not in an active construction zone. No emergency vehicles or collisions present in the vicinity. Weather and/or road conditions dry in the area. | Control Discrepancy
Mercedes Benz | 2019-08-30 | 2019-08-30 | WDD2221591A417333 | no | yes | 2 | Street | Invalid control unit operation. Vehicle not in an active construction zone. No emergency vehicles or collisions present in the vicinity. Weather and/or road conditions dry in the area. | Control Discrepancy
Mercedes Benz | 2019-08-30 | 2019-08-30 | WDD2221591A417333 | no | yes | 2 | Street | Invalid control unit operation. Vehicle not in an active construction zone. No emergency vehicles or collisions present in the vicinity. Weather and/or road conditions dry in the area. | Control Discrepancy
Mercedes Benz | 2019-08-30 | 2019-08-30 | WDD2221591A417333 | no | yes | 2 | Street | Invalid control unit operation. Vehicle not in an active construction zone. No emergency vehicles or collisions present in the vicinity. Weather and/or road conditions dry in the area. | Control Discrepancy
Mercedes Benz | 2019-08-30 | 2019-08-30 | WDD2221591A417333 | no | yes | 1 | Street | Driver pressed the brake pedal because the vehicle was driving faster than driver expected. Vehicle not in an active construction zone. No emergency vehicles or collisions present in the vicinity. Weather and/or road conditions dry in the area. | Control Discrepancy
Mercedes Benz | 2019-08-30 | 2019-08-30 | WDD2221591A417333 | no | yes | 1 | Street | Driver pressed the brake pedal because the vehicle was driving faster than driver expected. Vehicle not in an active construction zone. No emergency vehicles or collisions present in the vicinity. Weather and/or road conditions dry in the area. | Control Discrepancy
Mercedes Benz | 2019-08-30 | 2019-08-30 | WDD2221591A417333 | no | yes | 1 | Street | Driver pressed the brake pedal because the vehicle was driving faster than driver expected. Vehicle not in an active construction zone. No emergency vehicles or collisions present in the vicinity. Weather and/or road conditions dry in the area. | Control Discrepancy
Mercedes Benz | 2019-08-30 | 2019-08-30 | WDD2221591A417333 | no | yes | 1 | Street | Driver pressed the brake pedal because the vehicle was driving faster than driver expected. Vehicle not in an active construction zone. No emergency vehicles or collisions present in the vicinity. Weather and/or road conditions dry in the area. | Control Discrepancy
Mercedes Benz | 2019-08-30 | 2019-08-30 | WDD2221591A417333 | no | yes | 2 | Street | Quality of generated trajectory did not meet expectation. Vehicle not in an active construction zone. No emergency vehicles or collisions present in the vicinity. Weather and/or road conditions dry in the area. | Planning Discrepancy
Mercedes Benz | 2019-08-30 | 2019-08-30 | WDD2221591A417333 | no | yes | 2 | Street | Quality of generated trajectory did not meet expectation. Vehicle not in an active construction zone. No emergency vehicles or collisions present in the vicinity. Weather and/or road conditions dry in the area. | Planning Discrepancy
Mercedes Benz | 2019-08-30 | 2019-08-30 | WDD2221591A383190 | no | yes | 2 | Street | System could not generate vehicle trajectory. Vehicle not in an active construction zone. No emergency vehicles or collisions present in the vicinity. Weather and/or road conditions dry in the area. | System Fault
Mercedes Benz | 2019-08-30 | 2019-08-30 | WDD2221591A383190 | no | yes | 2 | Street | System could not generate vehicle trajectory. Vehicle not in an active construction zone. No emergency vehicles or collisions present in the vicinity. Weather and/or road conditions dry in the area. | System Fault
Mercedes Benz | 2019-08-30 | 2019-08-30 | WDD2221591A383190 | no | yes | 2 | Street | System could not generate vehicle trajectory. Vehicle not in an active construction zone. No emergency vehicles or collisions present in the vicinity. Weather and/or road conditions dry in the area. | System Fault
Mercedes Benz | 2019-08-30 | 2019-08-30 | WDD2221591A383190 | no | yes | 2 | Street | System could not generate vehicle trajectory. Vehicle not in an active construction zone. No emergency vehicles or collisions present in the vicinity. Weather and/or road conditions dry in the area. | System Fault
Mercedes Benz | 2019-08-30 | 2019-08-30 | WDD2221591A417333 | no | yes | 2 | Street | System could not generate vehicle trajectory. Vehicle not in an active construction zone. No emergency vehicles or collisions present in the vicinity. Weather and/or road conditions dry in the area. | System Fault
Mercedes Benz | 2019-08-30 | 2019-08-30 | WDD2221591A417333 | no | yes | 2 | Street | System could not generate vehicle trajectory. Vehicle not in an active construction zone. No emergency vehicles or collisions present in the vicinity. Weather and/or road conditions dry in the area. | System Fault
Mercedes Benz | 2019-08-30 | 2019-08-30 | WDD2221591A417333 | no | yes | 2 | Street | System could not generate vehicle trajectory. Vehicle not in an active construction zone. No emergency vehicles or collisions present in the vicinity. Weather and/or road conditions dry in the area. | System Fault
Mercedes Benz | 2019-08-30 | 2019-08-30 | WDD2221591A417333 | no | yes | 2 | Street | System could not generate vehicle trajectory. Vehicle not in an active construction zone. No emergency vehicles or collisions present in the vicinity. Weather and/or road conditions dry in the area. | System Fault
Mercedes Benz | 2019-08-30 | 2019-08-30 | WDD2221591A417333 | no | yes | 2 | Street | System could not generate vehicle trajectory. Vehicle not in an active construction zone. No emergency vehicles or collisions present in the vicinity. Weather and/or road conditions dry in the area. | System Fault
Mercedes Benz | 2019-08-31 | 2019-08-31 | WDD2221591A417333 | no | yes | 2 | Street | System generation of vehicle trajectory took longer than expected. Vehicle not in an active construction zone. No emergency vehicles or collisions present in the vicinity. Weather and/or road conditions dry in the area. | Planning Discrepancy
Mercedes Benz | 2019-09-03 | 2019-09-03 | WDD2221591A383190 | no | yes | 2 | Street | System generation of vehicle trajectory took longer than expected. Vehicle not in an active construction zone. No emergency vehicles or collisions present in the vicinity. Weather and/or road conditions dry in the area. | Planning Discrepancy
Mercedes Benz | 2019-09-03 | 2019-09-03 | WDD2221591A383190 | no | yes | 2 | Street | System generation of vehicle trajectory took longer than expected. Vehicle not in an active construction zone. No emergency vehicles or collisions present in the vicinity. Weather and/or road conditions dry in the area. | Planning Discrepancy
Mercedes Benz | 2019-09-03 | 2019-09-03 | WDD2221591A383190 | no | yes | 2 | Street | System generation of vehicle trajectory took longer than expected. Vehicle not in an active construction zone. No emergency vehicles or collisions present in the vicinity. Weather and/or road conditions dry in the area. | Planning Discrepancy
Mercedes Benz | 2019-09-04 | 2019-09-04 | WDD2221591A417333 | no | yes | 2 | Street | Invalid control unit operation. Vehicle not in an active construction zone. No emergency vehicles or collisions present in the vicinity. Weather and/or road conditions dry in the area. | Control Discrepancy
Mercedes Benz | 2019-09-04 | 2019-09-04 | WDD2221591A417333 | no | yes | 2 | Street | Invalid control unit operation. Vehicle not in an active construction zone. No emergency vehicles or collisions present in the vicinity. Weather and/or road conditions dry in the area. | Control Discrepancy
Mercedes Benz | 2019-09-04 | 2019-09-04 | WDD2221591A417319 | no | yes | 1 | Street | Driver performed steering maneuver because the vehicle didn’t drive on the expected path. Vehicle not in an active construction zone. No emergency vehicles or collisions present in the vicinity. Weather and/or road conditions dry in the area. | Planning Discrepancy
Mercedes Benz | 2019-09-04 | 2019-09-04 | WDD2221591A417319 | no | yes | 1 | Street | Driver performed steering maneuver because the vehicle didn’t drive on the expected path. Vehicle not in an active construction zone. No emergency vehicles or collisions present in the vicinity. Weather and/or road conditions dry in the area. | Planning Discrepancy
Mercedes Benz | 2019-09-04 | 2019-09-04 | WDD2221591A417333 | no | yes | 1 | Street | Driver pressed the accelerator pedal because the vehicle was driving slower than driver expected. Vehicle not in an active construction zone. No emergency vehicles or collisions present in the vicinity. Weather and/or road conditions dry in the area. | Control Discrepancy
Mercedes Benz | 2019-09-04 | 2019-09-04 | WDD2221591A417333 | no | yes | 1 | Street | Driver pressed the brake pedal because the vehicle was driving faster than driver expected. Vehicle not in an active construction zone. No emergency vehicles or collisions present in the vicinity. Weather and/or road conditions dry in the area. | Control Discrepancy
Mercedes Benz | 2019-09-04 | 2019-09-04 | WDD2221591A417333 | no | yes | 1 | Street | Driver pressed the brake pedal because the vehicle was driving faster than driver expected. Vehicle not in an active construction zone. No emergency vehicles or collisions present in the vicinity. Weather and/or road conditions dry in the area. | Control Discrepancy
Mercedes Benz | 2019-09-04 | 2019-09-04 | WDD2221591A417333 | no | yes | 1 | Street | Driver pressed the brake pedal because the vehicle was driving faster than driver expected. Vehicle not in an active construction zone. No emergency vehicles or collisions present in the vicinity. Weather and/or road conditions dry in the area. | Control Discrepancy
Mercedes Benz | 2019-09-04 | 2019-09-04 | WDD2221591A417319 | no | yes | 2 | Street | System could not generate vehicle trajectory. Vehicle not in an active construction zone. No emergency vehicles or collisions present in the vicinity. Weather and/or road conditions dry in the area. | System Fault
Mercedes Benz | 2019-09-04 | 2019-09-04 | WDD2221591A417333 | no | yes | 2 | Street | System could not generate vehicle trajectory. Vehicle not in an active construction zone. No emergency vehicles or collisions present in the vicinity. Weather and/or road conditions dry in the area. | System Fault
Mercedes Benz | 2019-09-04 | 2019-09-04 | WDD2221591A417333 | no | yes | 2 | Street | System could not generate vehicle trajectory. Vehicle not in an active construction zone. No emergency vehicles or collisions present in the vicinity. Weather and/or road conditions dry in the area. | System Fault
Mercedes Benz | 2019-09-04 | 2019-09-04 | WDD2221591A417333 | no | yes | 2 | Street | System could not generate vehicle trajectory. Vehicle not in an active construction zone. No emergency vehicles or collisions present in the vicinity. Weather and/or road conditions dry in the area. | System Fault
Mercedes Benz | 2019-09-06 | 2019-09-06 | WDD2221591A417319 | no | yes | 1 | Street | Driver performed steering maneuver because the vehicle didn’t drive on the expected path. Vehicle not in an active construction zone. No emergency vehicles or collisions present in the vicinity. Weather and/or road conditions dry in the area. | Planning Discrepancy
Mercedes Benz | 2019-09-06 | 2019-09-06 | WDD2221591A417319 | no | yes | 1 | Street | Driver performed steering maneuver because the vehicle didn’t drive on the expected path. Vehicle not in an active construction zone. No emergency vehicles or collisions present in the vicinity. Weather and/or road conditions dry in the area. | Planning Discrepancy
Mercedes Benz | 2019-09-06 | 2019-09-06 | WDD2221591A417319 | no | yes | 1 | Street | Driver pressed the brake pedal because the vehicle was driving faster than driver expected. Vehicle not in an active construction zone. No emergency vehicles or collisions present in the vicinity. Weather and/or road conditions dry in the area. | Control Discrepancy
Mercedes Benz | 2019-09-06 | 2019-09-06 | WDD2221591A417319 | no | yes | 1 | Street | Driver pressed the brake pedal because the vehicle was driving faster than driver expected. Vehicle not in an active construction zone. No emergency vehicles or collisions present in the vicinity. Weather and/or road conditions dry in the area. | Control Discrepancy
Mercedes Benz | 2019-09-06 | 2019-09-06 | WDD2221591A417319 | no | yes | 1 | Street | Driver pressed the brake pedal because the vehicle was driving faster than driver expected. Vehicle not in an active construction zone. No emergency vehicles or collisions present in the vicinity. Weather and/or road conditions dry in the area. | Control Discrepancy
Mercedes Benz | 2019-09-06 | 2019-09-06 | WDD2221591A417319 | no | yes | 2 | Street | Quality of generated trajectory did not meet expectation. Vehicle not in an active construction zone. No emergency vehicles or collisions present in the vicinity. Weather and/or road conditions dry in the area. | Planning Discrepancy
Mercedes Benz | 2019-09-06 | 2019-09-06 | WDD2221591A417333 | no | yes | 2 | Street | Quality of generated trajectory did not meet expectation. Vehicle not in an active construction zone. No emergency vehicles or collisions present in the vicinity. Weather and/or road conditions dry in the area. | Planning Discrepancy
Mercedes Benz | 2019-09-06 | 2019-09-06 | WDD2221591A417319 | no | yes | 2 | Street | The system disengaged because the driver seat belt not being properly fastened. Vehicle not in an active construction zone. No emergency vehicles or collisions present in the vicinity. Weather and/or road conditions dry in the area. | Safety Precaution
Mercedes Benz | 2019-09-09 | 2019-09-09 | WDD2221591A383190 | no | yes | 1 | Street | Driver performed steering maneuver because the vehicle didn’t drive on the expected path. Vehicle not in an active construction zone. No emergency vehicles or collisions present in the vicinity. Weather and/or road conditions dry in the area. | Planning Discrepancy
Mercedes Benz | 2019-09-09 | 2019-09-09 | WDD2221591A383190 | no | yes | 1 | Street | Driver performed steering maneuver because the vehicle didn’t drive on the expected path. Vehicle not in an active construction zone. No emergency vehicles or collisions present in the vicinity. Weather and/or road conditions dry in the area. | Planning Discrepancy
Mercedes Benz | 2019-09-09 | 2019-09-09 | WDD2221591A383190 | no | yes | 1 | Street | Driver performed steering maneuver because the vehicle didn’t drive on the expected path. Vehicle not in an active construction zone. No emergency vehicles or collisions present in the vicinity. Weather and/or road conditions dry in the area. | Planning Discrepancy
Mercedes Benz | 2019-09-09 | 2019-09-09 | WDD2221591A383190 | no | yes | 1 | Street | Driver pressed the brake pedal because the vehicle was driving faster than driver expected. Vehicle not in an active construction zone. No emergency vehicles or collisions present in the vicinity. Weather and/or road conditions dry in the area. | Control Discrepancy
Mercedes Benz | 2019-09-09 | 2019-09-09 | WDD2221591A383190 | no | yes | 1 | Street | Driver pressed the brake pedal because the vehicle was driving faster than driver expected. Vehicle not in an active construction zone. No emergency vehicles or collisions present in the vicinity. Weather and/or road conditions dry in the area. | Control Discrepancy
Mercedes Benz | 2019-09-09 | 2019-09-09 | WDD2221591A383190 | no | yes | 2 | Street | System could not generate vehicle trajectory. Vehicle not in an active construction zone. No emergency vehicles or collisions present in the vicinity. Weather and/or road conditions dry in the area. | System Fault
Mercedes Benz | 2019-09-09 | 2019-09-09 | WDD2221591A383190 | no | yes | 2 | Street | System generation of vehicle trajectory took longer than expected. Vehicle not in an active construction zone. No emergency vehicles or collisions present in the vicinity. Weather and/or road conditions dry in the area. | Planning Discrepancy
Mercedes Benz | 2019-09-10 | 2019-09-10 | WDD2221591A417333 | no | yes | 2 | Street | An issue with motion control system caused the system to disengage. Driver pressed the brake pedal because the vehicle was driving faster than driver expected. Vehicle not in an active construction zone. No emergency vehicles or collisions present in the vicinity. Weather and/or road conditions dry in the area. | Control Discrepancy
Mercedes Benz | 2019-09-10 | 2019-09-10 | WDD2221591A383190 | no | yes | 1 | Street | Driver performed steering maneuver because the vehicle didn’t drive on the expected path. Vehicle not in an active construction zone. No emergency vehicles or collisions present in the vicinity. Weather and/or road conditions dry in the area. | Planning Discrepancy
Mercedes Benz | 2019-09-10 | 2019-09-10 | WDD2221591A417333 | no | yes | 1 | Street | Driver performed steering maneuver because the vehicle didn’t drive on the expected path. Vehicle not in an active construction zone. No emergency vehicles or collisions present in the vicinity. Weather and/or road conditions dry in the area. | Planning Discrepancy
Mercedes Benz | 2019-09-10 | 2019-09-10 | WDD2221591A417333 | no | yes | 1 | Street | Driver performed steering maneuver because the vehicle didn’t drive on the expected path. Vehicle not in an active construction zone. No emergency vehicles or collisions present in the vicinity. Weather and/or road conditions dry in the area. | Planning Discrepancy
Mercedes Benz | 2019-09-10 | 2019-09-10 | WDD2221591A417333 | no | yes | 1 | Street | Driver performed steering maneuver because the vehicle didn’t drive on the expected path. Vehicle not in an active construction zone. No emergency vehicles or collisions present in the vicinity. Weather and/or road conditions dry in the area. | Planning Discrepancy
Mercedes Benz | 2019-09-10 | 2019-09-10 | WDD2221591A383190 | no | yes | 1 | Street | Driver pressed the brake pedal because the vehicle was driving faster than driver expected. Vehicle not in an active construction zone. No emergency vehicles or collisions present in the vicinity. Weather and/or road conditions dry in the area. | Control Discrepancy
Mercedes Benz | 2019-09-10 | 2019-09-10 | WDD2221591A383190 | no | yes | 1 | Street | Driver pressed the brake pedal because the vehicle was driving faster than driver expected. Vehicle not in an active construction zone. No emergency vehicles or collisions present in the vicinity. Weather and/or road conditions dry in the area. | Control Discrepancy
Mercedes Benz | 2019-09-10 | 2019-09-10 | WDD2221591A417333 | no | yes | 1 | Street | Driver pressed the brake pedal because the vehicle was driving faster than driver expected. Vehicle not in an active construction zone. No emergency vehicles or collisions present in the vicinity. Weather and/or road conditions dry in the area. | Control Discrepancy
Mercedes Benz | 2019-09-10 | 2019-09-10 | WDD2221591A417333 | no | yes | 1 | Street | Driver pressed the brake pedal because the vehicle was driving faster than driver expected. Vehicle not in an active construction zone. No emergency vehicles or collisions present in the vicinity. Weather and/or road conditions dry in the area. | Control Discrepancy
Mercedes Benz | 2019-09-10 | 2019-09-10 | WDD2221591A417333 | no | yes | 1 | Street | Driver pressed the brake pedal because the vehicle was driving faster than driver expected. Vehicle not in an active construction zone. No emergency vehicles or collisions present in the vicinity. Weather and/or road conditions dry in the area. | Control Discrepancy
Mercedes Benz | 2019-09-10 | 2019-09-10 | WDD2221591A417333 | no | yes | 1 | Street | Driver pressed the brake pedal because the vehicle was driving faster than driver expected. Vehicle not in an active construction zone. No emergency vehicles or collisions present in the vicinity. Weather and/or road conditions dry in the area. | Control Discrepancy
Mercedes Benz | 2019-09-10 | 2019-09-10 | WDD2221591A417333 | no | yes | 1 | Street | Driver pressed the brake pedal because the vehicle was driving faster than driver expected. Vehicle not in an active construction zone. No emergency vehicles or collisions present in the vicinity. Weather and/or road conditions dry in the area. | Control Discrepancy
Mercedes Benz | 2019-09-10 | 2019-09-10 | WDD2221591A417333 | no | yes | 1 | Street | Driver pressed the brake pedal because the vehicle was driving faster than driver expected. Vehicle not in an active construction zone. No emergency vehicles or collisions present in the vicinity. Weather and/or road conditions dry in the area. | Control Discrepancy
Mercedes Benz | 2019-09-10 | 2019-09-10 | WDD2221591A417333 | no | yes | 1 | Street | Driver pressed the brake pedal because the vehicle was driving faster than driver expected. Vehicle not in an active construction zone. No emergency vehicles or collisions present in the vicinity. Weather and/or road conditions dry in the area. | Control Discrepancy
Mercedes Benz | 2019-09-10 | 2019-09-10 | WDD2221591A383190 | no | yes | 2 | Street | Quality of generated trajectory did not meet expectation. Vehicle not in an active construction zone. No emergency vehicles or collisions present in the vicinity. Weather and/or road conditions dry in the area. | Planning Discrepancy
Mercedes Benz | 2019-09-11 | 2019-09-11 | WDD2221591A417333 | no | yes | 1 | Street | Driver performed steering maneuver because the vehicle didn’t drive on the expected path. Vehicle not in an active construction zone. No emergency vehicles or collisions present in the vicinity. Weather and/or road conditions dry in the area. | Planning Discrepancy
Mercedes Benz | 2019-09-11 | 2019-09-11 | WDD2221591A417333 | no | yes | 1 | Street | Driver performed steering maneuver because the vehicle didn’t drive on the expected path. Vehicle not in an active construction zone. No emergency vehicles or collisions present in the vicinity. Weather and/or road conditions dry in the area. | Planning Discrepancy
Mercedes Benz | 2019-09-11 | 2019-09-11 | WDD2221591A417333 | no | yes | 1 | Street | Driver performed steering maneuver because the vehicle didn’t drive on the expected path. Vehicle not in an active construction zone. No emergency vehicles or collisions present in the vicinity. Weather and/or road conditions dry in the area. | Planning Discrepancy
Mercedes Benz | 2019-09-11 | 2019-09-11 | WDD2221591A417319 | no | yes | 1 | Street | Driver pressed the brake pedal because the vehicle was driving faster than driver expected. Vehicle not in an active construction zone. No emergency vehicles or collisions present in the vicinity. Weather and/or road conditions dry in the area. | Control Discrepancy
Mercedes Benz | 2019-09-11 | 2019-09-11 | WDD2221591A417333 | no | yes | 1 | Street | Driver pressed the brake pedal because the vehicle was driving faster than driver expected. Vehicle not in an active construction zone. No emergency vehicles or collisions present in the vicinity. Weather and/or road conditions dry in the area. | Control Discrepancy
Mercedes Benz | 2019-09-11 | 2019-09-11 | WDD2221591A417333 | no | yes | 1 | Street | Driver pressed the brake pedal because the vehicle was driving faster than driver expected. Vehicle not in an active construction zone. No emergency vehicles or collisions present in the vicinity. Weather and/or road conditions dry in the area. | Control Discrepancy
Mercedes Benz | 2019-09-11 | 2019-09-11 | WDD2221591A417333 | no | yes | 2 | Street | System could not generate vehicle trajectory. Vehicle not in an active construction zone. No emergency vehicles or collisions present in the vicinity. Weather and/or road conditions dry in the area. | System Fault
Mercedes Benz | 2019-09-11 | 2019-09-11 | WDD2221591A417333 | no | yes | 2 | Street | System could not generate vehicle trajectory. Vehicle not in an active construction zone. No emergency vehicles or collisions present in the vicinity. Weather and/or road conditions dry in the area. | System Fault
Mercedes Benz | 2019-09-11 | 2019-09-11 | WDD2221591A417333 | no | yes | 2 | Street | System could not generate vehicle trajectory. Vehicle not in an active construction zone. No emergency vehicles or collisions present in the vicinity. Weather and/or road conditions dry in the area. | System Fault
Mercedes Benz | 2019-09-11 | 2019-09-11 | WDD2221591A417333 | no | yes | 2 | Street | System could not generate vehicle trajectory. Vehicle not in an active construction zone. No emergency vehicles or collisions present in the vicinity. Weather and/or road conditions dry in the area. | System Fault
Mercedes Benz | 2019-09-11 | 2019-09-11 | WDD2221591A417333 | no | yes | 2 | Street | System could not generate vehicle trajectory. Vehicle not in an active construction zone. No emergency vehicles or collisions present in the vicinity. Weather and/or road conditions dry in the area. | System Fault
Mercedes Benz | 2019-09-11 | 2019-09-11 | WDD2221591A417333 | no | yes | 2 | Street | System could not generate vehicle trajectory. Vehicle not in an active construction zone. No emergency vehicles or collisions present in the vicinity. Weather and/or road conditions dry in the area. | System Fault
Mercedes Benz | 2019-09-11 | 2019-09-11 | WDD2221591A417333 | no | yes | 2 | Street | System could not generate vehicle trajectory. Vehicle not in an active construction zone. No emergency vehicles or collisions present in the vicinity. Weather and/or road conditions dry in the area. | System Fault
Mercedes Benz | 2019-09-11 | 2019-09-11 | WDD2221591A417333 | no | yes | 2 | Street | System could not generate vehicle trajectory. Vehicle not in an active construction zone. No emergency vehicles or collisions present in the vicinity. Weather and/or road conditions dry in the area. | System Fault
Mercedes Benz | 2019-09-11 | 2019-09-11 | WDD2221591A417333 | no | yes | 2 | Street | System generation of vehicle trajectory took longer than expected. Vehicle not in an active construction zone. No emergency vehicles or collisions present in the vicinity. Weather and/or road conditions dry in the area. | Planning Discrepancy
Mercedes Benz | 2019-09-11 | 2019-09-11 | WDD2221591A417333 | no | yes | 2 | Street | System generation of vehicle trajectory took longer than expected. Vehicle not in an active construction zone. No emergency vehicles or collisions present in the vicinity. Weather and/or road conditions dry in the area. | Planning Discrepancy
Mercedes Benz | 2019-09-12 | 2019-09-12 | WDD2221591A417319 | no | yes | 2 | Street | An issue with motion control system caused the system to disengage. Driver pressed the brake pedal because the vehicle was driving faster than driver expected. Vehicle not in an active construction zone. No emergency vehicles or collisions present in the vicinity. Weather and/or road conditions dry in the area. | Control Discrepancy
Mercedes Benz | 2019-09-12 | 2019-09-12 | WDD2221591A383190 | no | yes | 1 | Street | Driver performed steering maneuver because the vehicle didn’t drive on the expected path. Vehicle not in an active construction zone. No emergency vehicles or collisions present in the vicinity. Weather and/or road conditions dry in the area. | Planning Discrepancy
Mercedes Benz | 2019-09-12 | 2019-09-12 | WDD2221591A417319 | no | yes | 1 | Street | Driver performed steering maneuver because the vehicle didn’t drive on the expected path. Vehicle not in an active construction zone. No emergency vehicles or collisions present in the vicinity. Weather and/or road conditions dry in the area. | Planning Discrepancy
Mercedes Benz | 2019-09-12 | 2019-09-12 | WDD2221591A417319 | no | yes | 1 | Street | Driver performed steering maneuver because the vehicle didn’t drive on the expected path. Vehicle not in an active construction zone. No emergency vehicles or collisions present in the vicinity. Weather and/or road conditions dry in the area. | Planning Discrepancy
Mercedes Benz | 2019-09-12 | 2019-09-12 | WDD2221591A417319 | no | yes | 1 | Street | Driver performed steering maneuver because the vehicle didn’t drive on the expected path. Vehicle not in an active construction zone. No emergency vehicles or collisions present in the vicinity. Weather and/or road conditions dry in the area. | Planning Discrepancy
Mercedes Benz | 2019-09-12 | 2019-09-12 | WDD2221591A417319 | no | yes | 1 | Street | Driver performed steering maneuver because the vehicle didn’t drive on the expected path. Vehicle not in an active construction zone. No emergency vehicles or collisions present in the vicinity. Weather and/or road conditions dry in the area. | Planning Discrepancy
Mercedes Benz | 2019-09-12 | 2019-09-12 | WDD2221591A417319 | no | yes | 1 | Street | Driver performed steering maneuver because the vehicle didn’t drive on the expected path. Vehicle not in an active construction zone. No emergency vehicles or collisions present in the vicinity. Weather and/or road conditions dry in the area. | Planning Discrepancy
Mercedes Benz | 2019-09-12 | 2019-09-12 | WDD2221591A417319 | no | yes | 1 | Street | Driver performed steering maneuver because the vehicle didn’t drive on the expected path. Vehicle not in an active construction zone. No emergency vehicles or collisions present in the vicinity. Weather and/or road conditions dry in the area. | Planning Discrepancy
Mercedes Benz | 2019-09-13 | 2019-09-13 | WDD2221591A470796 | no | yes | 2 | Street | Invalid middleware operation. Vehicle not in an active construction zone. No emergency vehicles or collisions present in the vicinity. Weather and/or road conditions dry in the area. | System Fault
Mercedes Benz | 2019-09-13 | 2019-09-13 | WDD2221591A470796 | no | yes | 2 | Street | Invalid middleware operation. Vehicle not in an active construction zone. No emergency vehicles or collisions present in the vicinity. Weather and/or road conditions dry in the area. | System Fault
Mercedes Benz | 2019-09-13 | 2019-09-13 | WDD2221591A470796 | no | yes | 1 | Street | Driver performed steering maneuver because the vehicle didn’t drive on the expected path. Vehicle not in an active construction zone. No emergency vehicles or collisions present in the vicinity. Weather and/or road conditions dry in the area. | Planning Discrepancy
Mercedes Benz | 2019-09-13 | 2019-09-13 | WDD2221591A383190 | no | yes | 1 | Street | Driver pressed the brake pedal because the vehicle was driving faster than driver expected. Vehicle not in an active construction zone. No emergency vehicles or collisions present in the vicinity. Weather and/or road conditions dry in the area. | Control Discrepancy
Mercedes Benz | 2019-09-13 | 2019-09-13 | WDD2221591A417319 | no | yes | 1 | Street | Driver pressed the brake pedal because the vehicle was driving faster than driver expected. Vehicle not in an active construction zone. No emergency vehicles or collisions present in the vicinity. Weather and/or road conditions dry in the area. | Control Discrepancy
Mercedes Benz | 2019-09-13 | 2019-09-13 | WDD2221591A417319 | no | yes | 1 | Street | Driver pressed the brake pedal because the vehicle was driving faster than driver expected. Vehicle not in an active construction zone. No emergency vehicles or collisions present in the vicinity. Weather and/or road conditions dry in the area. | Control Discrepancy
Mercedes Benz | 2019-09-13 | 2019-09-13 | WDD2221591A470796 | no | yes | 1 | Street | Driver pressed the brake pedal because the vehicle was driving faster than driver expected. Vehicle not in an active construction zone. No emergency vehicles or collisions present in the vicinity. Weather and/or road conditions dry in the area. | Control Discrepancy
Mercedes Benz | 2019-09-13 | 2019-09-13 | WDD2221591A470796 | no | yes | 1 | Street | Driver pressed the brake pedal because the vehicle was driving faster than driver expected. Vehicle not in an active construction zone. No emergency vehicles or collisions present in the vicinity. Weather and/or road conditions dry in the area. | Control Discrepancy
Mercedes Benz | 2019-09-13 | 2019-09-13 | WDD2221591A417319 | no | yes | 2 | Street | Quality of generated trajectory did not meet expectation. Vehicle not in an active construction zone. No emergency vehicles or collisions present in the vicinity. Weather and/or road conditions dry in the area. | Planning Discrepancy
Mercedes Benz | 2019-09-13 | 2019-09-13 | WDD2221591A470796 | no | yes | 2 | Street | Quality of generated trajectory did not meet expectation. Vehicle not in an active construction zone. No emergency vehicles or collisions present in the vicinity. Weather and/or road conditions dry in the area. | Planning Discrepancy
Mercedes Benz | 2019-09-13 | 2019-09-13 | WDD2221591A470796 | no | yes | 2 | Street | Quality of generated trajectory did not meet expectation. Vehicle not in an active construction zone. No emergency vehicles or collisions present in the vicinity. Weather and/or road conditions dry in the area. | Planning Discrepancy
Mercedes Benz | 2019-09-13 | 2019-09-13 | WDD2221591A470796 | no | yes | 2 | Street | Quality of generated trajectory did not meet expectation. Vehicle not in an active construction zone. No emergency vehicles or collisions present in the vicinity. Weather and/or road conditions dry in the area. | Planning Discrepancy
Mercedes Benz | 2019-09-13 | 2019-09-13 | WDD2221591A417319 | no | yes | 2 | Street | System could not generate vehicle trajectory. Vehicle not in an active construction zone. No emergency vehicles or collisions present in the vicinity. Weather and/or road conditions dry in the area. | System Fault
Mercedes Benz | 2019-09-13 | 2019-09-13 | WDD2221591A417319 | no | yes | 2 | Street | System generation of vehicle trajectory took longer than expected. Vehicle not in an active construction zone. No emergency vehicles or collisions present in the vicinity. Weather and/or road conditions dry in the area. | Planning Discrepancy
Mercedes Benz | 2019-09-13 | 2019-09-13 | WDD2221591A417319 | no | yes | 2 | Street | System generation of vehicle trajectory took longer than expected. Vehicle not in an active construction zone. No emergency vehicles or collisions present in the vicinity. Weather and/or road conditions dry in the area. | Planning Discrepancy
Mercedes Benz | 2019-09-13 | 2019-09-13 | WDD2221591A470796 | no | yes | 2 | Street | System generation of vehicle trajectory took longer than expected. Vehicle not in an active construction zone. No emergency vehicles or collisions present in the vicinity. Weather and/or road conditions dry in the area. | Planning Discrepancy
Mercedes Benz | 2019-09-13 | 2019-09-13 | WDD2221591A470796 | no | yes | 2 | Street | System generation of vehicle trajectory took longer than expected. Vehicle not in an active construction zone. No emergency vehicles or collisions present in the vicinity. Weather and/or road conditions dry in the area. | Planning Discrepancy
Mercedes Benz | 2019-09-13 | 2019-09-13 | WDD2221591A470796 | no | yes | 2 | Street | System generation of vehicle trajectory took longer than expected. Vehicle not in an active construction zone. No emergency vehicles or collisions present in the vicinity. Weather and/or road conditions dry in the area. | Planning Discrepancy
Mercedes Benz | 2019-09-16 | 2019-09-16 | WDD2221591A417319 | no | yes | 1 | Street | Driver performed steering maneuver because the vehicle didn’t drive on the expected path. Vehicle not in an active construction zone. No emergency vehicles or collisions present in the vicinity. Weather and/or road conditions dry in the area. | Planning Discrepancy
Mercedes Benz | 2019-09-16 | 2019-09-16 | WDD2221591A417319 | no | yes | 1 | Street | Driver pressed the brake pedal because the vehicle was driving faster than driver expected. Vehicle not in an active construction zone. No emergency vehicles or collisions present in the vicinity. Weather and/or road conditions dry in the area. | Control Discrepancy
Mercedes Benz | 2019-09-17 | 2019-09-17 | WDD2221591A417319 | no | yes | 2 | Street | Invalid control unit operation. Vehicle not in an active construction zone. No emergency vehicles or collisions present in the vicinity. Weather and/or road conditions dry in the area. | Control Discrepancy
Mercedes Benz | 2019-09-17 | 2019-09-17 | WDD2221591A417319 | no | yes | 2 | Street | Quality of generated trajectory did not meet expectation. Vehicle not in an active construction zone. No emergency vehicles or collisions present in the vicinity. Weather and/or road conditions dry in the area. | Planning Discrepancy
Mercedes Benz | 2019-09-17 | 2019-09-17 | WDD2221591A417319 | no | yes | 2 | Street | System could not generate vehicle trajectory. Vehicle not in an active construction zone. No emergency vehicles or collisions present in the vicinity. Weather and/or road conditions dry in the area. | System Fault
Mercedes Benz | 2019-09-17 | 2019-09-17 | WDD2221591A417319 | no | yes | 2 | Street | System could not generate vehicle trajectory. Vehicle not in an active construction zone. No emergency vehicles or collisions present in the vicinity. Weather and/or road conditions dry in the area. | System Fault
Mercedes Benz | 2019-09-17 | 2019-09-17 | WDD2221591A417319 | no | yes | 2 | Street | System generation of vehicle trajectory took longer than expected. Vehicle not in an active construction zone. No emergency vehicles or collisions present in the vicinity. Weather and/or road conditions dry in the area. | Planning Discrepancy
Mercedes Benz | 2019-09-18 | 2019-09-18 | WDD2221591A417319 | no | yes | 1 | Street | Driver pressed the brake pedal because the vehicle was driving faster than driver expected. Vehicle not in an active construction zone. No emergency vehicles or collisions present in the vicinity. Weather and/or road conditions dry in the area. | Control Discrepancy
Mercedes Benz | 2019-09-18 | 2019-09-18 | WDD2221591A417319 | no | yes | 1 | Street | Driver pressed the brake pedal because the vehicle was driving faster than driver expected. Vehicle not in an active construction zone. No emergency vehicles or collisions present in the vicinity. Weather and/or road conditions dry in the area. | Control Discrepancy
Mercedes Benz | 2019-09-18 | 2019-09-18 | WDD2221591A417319 | no | yes | 2 | Street | System generation of vehicle trajectory took longer than expected. Vehicle not in an active construction zone. No emergency vehicles or collisions present in the vicinity. Weather and/or road conditions dry in the area. | Planning Discrepancy
Mercedes Benz | 2019-09-19 | 2019-09-19 | WDD2221591A417333 | no | yes | 1 | Street | Driver performed steering maneuver because the vehicle didn’t drive on the expected path. Vehicle not in an active construction zone. No emergency vehicles or collisions present in the vicinity. Weather and/or road conditions dry in the area. | Planning Discrepancy
Mercedes Benz | 2019-09-19 | 2019-09-19 | WDD2221591A417333 | no | yes | 1 | Street | Driver performed steering maneuver because the vehicle didn’t drive on the expected path. Vehicle not in an active construction zone. No emergency vehicles or collisions present in the vicinity. Weather and/or road conditions dry in the area. | Planning Discrepancy
Mercedes Benz | 2019-09-19 | 2019-09-19 | WDD2221591A417333 | no | yes | 1 | Street | Driver performed steering maneuver because the vehicle didn’t drive on the expected path. Vehicle not in an active construction zone. No emergency vehicles or collisions present in the vicinity. Weather and/or road conditions dry in the area. | Planning Discrepancy
Mercedes Benz | 2019-09-19 | 2019-09-19 | WDD2221591A417333 | no | yes | 1 | Street | Driver performed steering maneuver because the vehicle didn’t drive on the expected path. Vehicle not in an active construction zone. No emergency vehicles or collisions present in the vicinity. Weather and/or road conditions dry in the area. | Planning Discrepancy
Mercedes Benz | 2019-09-19 | 2019-09-19 | WDD2221591A417333 | no | yes | 1 | Street | Driver performed steering maneuver because the vehicle didn’t drive on the expected path. Vehicle not in an active construction zone. No emergency vehicles or collisions present in the vicinity. Weather and/or road conditions dry in the area. | Planning Discrepancy
Mercedes Benz | 2019-09-19 | 2019-09-19 | WDD2221591A417333 | no | yes | 1 | Street | Driver performed steering maneuver because the vehicle didn’t drive on the expected path. Vehicle not in an active construction zone. No emergency vehicles or collisions present in the vicinity. Weather and/or road conditions dry in the area. | Planning Discrepancy
Mercedes Benz | 2019-09-19 | 2019-09-19 | WDD2221591A417333 | no | yes | 1 | Street | Driver pressed the brake pedal because the vehicle was driving faster than driver expected. Vehicle not in an active construction zone. No emergency vehicles or collisions present in the vicinity. Weather and/or road conditions dry in the area. | Control Discrepancy
Mercedes Benz | 2019-09-19 | 2019-09-19 | WDD2221591A417333 | no | yes | 1 | Street | Driver pressed the brake pedal because the vehicle was driving faster than driver expected. Vehicle not in an active construction zone. No emergency vehicles or collisions present in the vicinity. Weather and/or road conditions dry in the area. | Control Discrepancy
Mercedes Benz | 2019-09-19 | 2019-09-19 | WDD2221591A417333 | no | yes | 2 | Street | Quality of generated trajectory did not meet expectation. Vehicle not in an active construction zone. No emergency vehicles or collisions present in the vicinity. Weather and/or road conditions dry in the area. | Planning Discrepancy
Mercedes Benz | 2019-09-20 | 2019-09-20 | WDD2221591A417319 | no | yes | 1 | Street | Driver performed steering maneuver because the vehicle didn’t drive on the expected path. Vehicle not in an active construction zone. No emergency vehicles or collisions present in the vicinity. Weather and/or road conditions dry in the area. | Planning Discrepancy
Mercedes Benz | 2019-09-20 | 2019-09-20 | WDD2221591A417319 | no | yes | 1 | Street | Driver performed steering maneuver because the vehicle didn’t drive on the expected path. Vehicle not in an active construction zone. No emergency vehicles or collisions present in the vicinity. Weather and/or road conditions dry in the area. | Planning Discrepancy
Mercedes Benz | 2019-09-20 | 2019-09-20 | WDD2221591A417319 | no | yes | 1 | Street | Driver pressed the brake pedal because the vehicle was driving faster than driver expected. Vehicle not in an active construction zone. No emergency vehicles or collisions present in the vicinity. Weather and/or road conditions dry in the area. | Control Discrepancy
Mercedes Benz | 2019-09-20 | 2019-09-20 | WDD2221591A417319 | no | yes | 1 | Street | Driver pressed the brake pedal because the vehicle was driving faster than driver expected. Vehicle not in an active construction zone. No emergency vehicles or collisions present in the vicinity. Weather and/or road conditions dry in the area. | Control Discrepancy
Mercedes Benz | 2019-09-20 | 2019-09-20 | WDD2221591A417319 | no | yes | 1 | Street | Driver pressed the brake pedal because the vehicle was driving faster than driver expected. Vehicle not in an active construction zone. No emergency vehicles or collisions present in the vicinity. Weather and/or road conditions dry in the area. | Control Discrepancy
Mercedes Benz | 2019-09-20 | 2019-09-20 | WDD2221591A417319 | no | yes | 1 | Street | Driver pressed the brake pedal because the vehicle was driving faster than driver expected. Vehicle not in an active construction zone. No emergency vehicles or collisions present in the vicinity. Weather and/or road conditions dry in the area. | Control Discrepancy
Mercedes Benz | 2019-09-20 | 2019-09-20 | WDD2221591A417319 | no | yes | 1 | Street | Driver pressed the brake pedal because the vehicle was driving faster than driver expected. Vehicle not in an active construction zone. No emergency vehicles or collisions present in the vicinity. Weather and/or road conditions dry in the area. | Control Discrepancy
Mercedes Benz | 2019-09-20 | 2019-09-20 | WDD2221591A417319 | no | yes | 1 | Street | Driver pressed the brake pedal because the vehicle was driving faster than driver expected. Vehicle not in an active construction zone. No emergency vehicles or collisions present in the vicinity. Weather and/or road conditions dry in the area. | Control Discrepancy
Mercedes Benz | 2019-09-20 | 2019-09-20 | WDD2221591A417319 | no | yes | 1 | Street | Driver pressed the brake pedal because the vehicle was driving faster than driver expected. Vehicle not in an active construction zone. No emergency vehicles or collisions present in the vicinity. Weather and/or road conditions dry in the area. | Control Discrepancy
Mercedes Benz | 2019-09-20 | 2019-09-20 | WDD2221591A417319 | no | yes | 1 | Street | Driver pressed the brake pedal because the vehicle was driving faster than driver expected. Vehicle not in an active construction zone. No emergency vehicles or collisions present in the vicinity. Weather and/or road conditions dry in the area. | Control Discrepancy
Mercedes Benz | 2019-09-20 | 2019-09-20 | WDD2221591A417319 | no | yes | 1 | Street | Driver pressed the brake pedal because the vehicle was driving faster than driver expected. Vehicle not in an active construction zone. No emergency vehicles or collisions present in the vicinity. Weather and/or road conditions dry in the area. | Control Discrepancy
Mercedes Benz | 2019-09-20 | 2019-09-20 | WDD2221591A417319 | no | yes | 2 | Street | System generation of vehicle trajectory took longer than expected. Vehicle not in an active construction zone. No emergency vehicles or collisions present in the vicinity. Weather and/or road conditions dry in the area. | Planning Discrepancy
Mercedes Benz | 2019-09-20 | 2019-09-20 | WDD2221591A417319 | no | yes | 2 | Street | System generation of vehicle trajectory took longer than expected. Vehicle not in an active construction zone. No emergency vehicles or collisions present in the vicinity. Weather and/or road conditions dry in the area. | Planning Discrepancy
Mercedes Benz | 2019-09-20 | 2019-09-20 | WDD2221591A417319 | no | yes | 2 | Street | System generation of vehicle trajectory took longer than expected. Vehicle not in an active construction zone. No emergency vehicles or collisions present in the vicinity. Weather and/or road conditions dry in the area. | Planning Discrepancy
Mercedes Benz | 2019-09-24 | 2019-09-24 | WDD2221591A383190 | no | yes | 2 | Street | A software component was not initialized correctly. Vehicle not in an active construction zone. No emergency vehicles or collisions present in the vicinity. Weather and/or road conditions dry in the area. | System Fault
Mercedes Benz | 2019-09-24 | 2019-09-24 | WDD2221591A383190 | no | yes | 2 | Street | A software component was not initialized correctly. Vehicle not in an active construction zone. No emergency vehicles or collisions present in the vicinity. Weather and/or road conditions dry in the area. | System Fault
Mercedes Benz | 2019-09-24 | 2019-09-24 | WDD2221591A383190 | no | yes | 2 | Street | A software component was not initialized correctly. Vehicle not in an active construction zone. No emergency vehicles or collisions present in the vicinity. Weather and/or road conditions dry in the area. | System Fault
Mercedes Benz | 2019-09-24 | 2019-09-24 | WDD2221591A383190 | no | yes | 2 | Street | A software component was not initialized correctly. Vehicle not in an active construction zone. No emergency vehicles or collisions present in the vicinity. Weather and/or road conditions dry in the area. | System Fault
Mercedes Benz | 2019-09-24 | 2019-09-24 | WDD2221591A383190 | no | yes | 2 | Street | A software component was not initialized correctly. Vehicle not in an active construction zone. No emergency vehicles or collisions present in the vicinity. Weather and/or road conditions dry in the area. | System Fault
Mercedes Benz | 2019-09-24 | 2019-09-24 | WDD2221591A383190 | no | yes | 2 | Street | A software component was not initialized correctly. Vehicle not in an active construction zone. No emergency vehicles or collisions present in the vicinity. Weather and/or road conditions dry in the area. | System Fault
Mercedes Benz | 2019-09-24 | 2019-09-24 | WDD2221591A383190 | no | yes | 2 | Street | A software component was not initialized correctly. Vehicle not in an active construction zone. No emergency vehicles or collisions present in the vicinity. Weather and/or road conditions dry in the area. | System Fault
Mercedes Benz | 2019-09-24 | 2019-09-24 | WDD2221591A417333 | no | yes | 2 | Street | A software component was not initialized correctly. Vehicle not in an active construction zone. No emergency vehicles or collisions present in the vicinity. Weather and/or road conditions dry in the area. | System Fault
Mercedes Benz | 2019-09-24 | 2019-09-24 | WDD2221591A417333 | no | yes | 2 | Street | A software component was not initialized correctly. Vehicle not in an active construction zone. No emergency vehicles or collisions present in the vicinity. Weather and/or road conditions dry in the area. | System Fault
Mercedes Benz | 2019-09-24 | 2019-09-24 | WDD2221591A417333 | no | yes | 2 | Street | A software component was not initialized correctly. Vehicle not in an active construction zone. No emergency vehicles or collisions present in the vicinity. Weather and/or road conditions dry in the area. | System Fault
Mercedes Benz | 2019-09-24 | 2019-09-24 | WDD2221591A417333 | no | yes | 2 | Street | A software component was not initialized correctly. Vehicle not in an active construction zone. No emergency vehicles or collisions present in the vicinity. Weather and/or road conditions dry in the area. | System Fault
Mercedes Benz | 2019-09-24 | 2019-09-24 | WDD2221591A417333 | no | yes | 2 | Street | A software component was not initialized correctly. Vehicle not in an active construction zone. No emergency vehicles or collisions present in the vicinity. Weather and/or road conditions dry in the area. | System Fault
Mercedes Benz | 2019-09-24 | 2019-09-24 | WDD2221591A417333 | no | yes | 2 | Street | A software component was not initialized correctly. Vehicle not in an active construction zone. No emergency vehicles or collisions present in the vicinity. Weather and/or road conditions dry in the area. | System Fault
Mercedes Benz | 2019-09-24 | 2019-09-24 | WDD2221591A417333 | no | yes | 2 | Street | A software component was not initialized correctly. Vehicle not in an active construction zone. No emergency vehicles or collisions present in the vicinity. Weather and/or road conditions dry in the area. | System Fault
Mercedes Benz | 2019-09-24 | 2019-09-24 | WDD2221591A417333 | no | yes | 2 | Street | A software component was not initialized correctly. Vehicle not in an active construction zone. No emergency vehicles or collisions present in the vicinity. Weather and/or road conditions dry in the area. | System Fault
Mercedes Benz | 2019-09-24 | 2019-09-24 | WDD2221591A417333 | no | yes | 2 | Street | A software component was not initialized correctly. Vehicle not in an active construction zone. No emergency vehicles or collisions present in the vicinity. Weather and/or road conditions dry in the area. | System Fault
Mercedes Benz | 2019-09-24 | 2019-09-24 | WDD2221591A417333 | no | yes | 2 | Street | A software component was not initialized correctly. Vehicle not in an active construction zone. No emergency vehicles or collisions present in the vicinity. Weather and/or road conditions dry in the area. | System Fault
Mercedes Benz | 2019-09-24 | 2019-09-24 | WDD2221591A417333 | no | yes | 2 | Street | A software component was not initialized correctly. Vehicle not in an active construction zone. No emergency vehicles or collisions present in the vicinity. Weather and/or road conditions dry in the area. | System Fault
Mercedes Benz | 2019-09-24 | 2019-09-24 | WDD2221591A417319 | no | yes | 1 | Street | Driver pressed the brake pedal because the vehicle was driving faster than driver expected. Vehicle not in an active construction zone. No emergency vehicles or collisions present in the vicinity. Weather and/or road conditions dry in the area. | Control Discrepancy
Mercedes Benz | 2019-09-24 | 2019-09-24 | WDD2221591A417319 | no | yes | 1 | Street | Driver pressed the brake pedal because the vehicle was driving faster than driver expected. Vehicle not in an active construction zone. No emergency vehicles or collisions present in the vicinity. Weather and/or road conditions dry in the area. | Control Discrepancy
Mercedes Benz | 2019-09-25 | 2019-09-25 | WDDUG8GB3JA405273 | no | yes | 2 | Freeway | Invalid map processing operation. Vehicle not in an active construction zone. No emergency vehicles or collisions present in the vicinity. Weather and/or road conditions dry in the area. | Map Discrepancy
Mercedes Benz | 2019-09-25 | 2019-09-25 | WDD2221591A383190 | no | yes | 2 | Street | A software component was not initialized correctly. Vehicle not in an active construction zone. No emergency vehicles or collisions present in the vicinity. Weather and/or road conditions dry in the area. | System Fault
Mercedes Benz | 2019-09-25 | 2019-09-25 | WDD2221591A417333 | no | yes | 2 | Street | An issue with motion control system caused the system to disengage. Driver pressed the brake pedal because the vehicle was driving faster than driver expected. Vehicle not in an active construction zone. No emergency vehicles or collisions present in the vicinity. Weather and/or road conditions dry in the area. | Control Discrepancy
Mercedes Benz | 2019-09-25 | 2019-09-25 | WDD2221591A417333 | no | yes | 1 | Street | Driver pressed the accelerator pedal because the vehicle was driving slower than driver expected. Vehicle not in an active construction zone. No emergency vehicles or collisions present in the vicinity. Weather and/or road conditions dry in the area. | Control Discrepancy
Mercedes Benz | 2019-09-25 | 2019-09-25 | WDD2221591A417333 | no | yes | 1 | Street | Driver pressed the accelerator pedal because the vehicle was driving slower than driver expected. Vehicle not in an active construction zone. No emergency vehicles or collisions present in the vicinity. Weather and/or road conditions dry in the area. | Control Discrepancy
Mercedes Benz | 2019-09-25 | 2019-09-25 | WDD2221591A417333 | no | yes | 1 | Street | Driver pressed the accelerator pedal because the vehicle was driving slower than driver expected. Vehicle not in an active construction zone. No emergency vehicles or collisions present in the vicinity. Weather and/or road conditions dry in the area. | Control Discrepancy
Mercedes Benz | 2019-09-25 | 2019-09-25 | WDD2221591A417333 | no | yes | 1 | Street | Driver pressed the accelerator pedal because the vehicle was driving slower than driver expected. Vehicle not in an active construction zone. No emergency vehicles or collisions present in the vicinity. Weather and/or road conditions dry in the area. | Control Discrepancy
Mercedes Benz | 2019-09-25 | 2019-09-25 | WDD2221591A417333 | no | yes | 1 | Street | Driver pressed the accelerator pedal because the vehicle was driving slower than driver expected. Vehicle not in an active construction zone. No emergency vehicles or collisions present in the vicinity. Weather and/or road conditions dry in the area. | Control Discrepancy
Mercedes Benz | 2019-09-25 | 2019-09-25 | WDD2221591A417333 | no | yes | 1 | Street | Driver pressed the accelerator pedal because the vehicle was driving slower than driver expected. Vehicle not in an active construction zone. No emergency vehicles or collisions present in the vicinity. Weather and/or road conditions dry in the area. | Control Discrepancy
Mercedes Benz | 2019-09-25 | 2019-09-25 | WDD2221591A417333 | no | yes | 1 | Street | Driver pressed the accelerator pedal because the vehicle was driving slower than driver expected. Vehicle not in an active construction zone. No emergency vehicles or collisions present in the vicinity. Weather and/or road conditions dry in the area. | Control Discrepancy
Mercedes Benz | 2019-09-25 | 2019-09-25 | WDD2221591A417333 | no | yes | 1 | Street | Driver pressed the accelerator pedal because the vehicle was driving slower than driver expected. Vehicle not in an active construction zone. No emergency vehicles or collisions present in the vicinity. Weather and/or road conditions dry in the area. | Control Discrepancy
Mercedes Benz | 2019-09-25 | 2019-09-25 | WDD2221591A417333 | no | yes | 1 | Street | Driver pressed the accelerator pedal because the vehicle was driving slower than driver expected. Vehicle not in an active construction zone. No emergency vehicles or collisions present in the vicinity. Weather and/or road conditions dry in the area. | Control Discrepancy
Mercedes Benz | 2019-09-25 | 2019-09-25 | WDD2221591A417333 | no | yes | 1 | Street | Driver pressed the accelerator pedal because the vehicle was driving slower than driver expected. Vehicle not in an active construction zone. No emergency vehicles or collisions present in the vicinity. Weather and/or road conditions dry in the area. | Control Discrepancy
Mercedes Benz | 2019-09-25 | 2019-09-25 | WDD2221591A417333 | no | yes | 1 | Street | Driver pressed the accelerator pedal because the vehicle was driving slower than driver expected. Vehicle not in an active construction zone. No emergency vehicles or collisions present in the vicinity. Weather and/or road conditions dry in the area. | Control Discrepancy
Mercedes Benz | 2019-09-25 | 2019-09-25 | WDD2221591A417333 | no | yes | 1 | Street | Driver pressed the accelerator pedal because the vehicle was driving slower than driver expected. Vehicle not in an active construction zone. No emergency vehicles or collisions present in the vicinity. Weather and/or road conditions dry in the area. | Control Discrepancy
Mercedes Benz | 2019-09-25 | 2019-09-25 | WDD2221591A417333 | no | yes | 1 | Street | Driver pressed the accelerator pedal because the vehicle was driving slower than driver expected. Vehicle not in an active construction zone. No emergency vehicles or collisions present in the vicinity. Weather and/or road conditions dry in the area. | Control Discrepancy
Mercedes Benz | 2019-09-25 | 2019-09-25 | WDD2221591A383190 | no | yes | 1 | Street | Driver pressed the brake pedal because the vehicle was driving faster than driver expected. Vehicle not in an active construction zone. No emergency vehicles or collisions present in the vicinity. Weather and/or road conditions dry in the area. | Control Discrepancy
Mercedes Benz | 2019-09-25 | 2019-09-25 | WDD2221591A417333 | no | yes | 1 | Street | Driver pressed the brake pedal because the vehicle was driving faster than driver expected. Vehicle not in an active construction zone. No emergency vehicles or collisions present in the vicinity. Weather and/or road conditions dry in the area. | Control Discrepancy
Mercedes Benz | 2019-09-25 | 2019-09-25 | WDD2221591A417333 | no | yes | 1 | Street | Driver pressed the brake pedal because the vehicle was driving faster than driver expected. Vehicle not in an active construction zone. No emergency vehicles or collisions present in the vicinity. Weather and/or road conditions dry in the area. | Control Discrepancy
Mercedes Benz | 2019-09-25 | 2019-09-25 | WDD2221591A417333 | no | yes | 1 | Street | Driver pressed the brake pedal because the vehicle was driving faster than driver expected. Vehicle not in an active construction zone. No emergency vehicles or collisions present in the vicinity. Weather and/or road conditions dry in the area. | Control Discrepancy
Mercedes Benz | 2019-09-25 | 2019-09-25 | WDD2221591A417333 | no | yes | 1 | Street | Driver pressed the brake pedal because the vehicle was driving faster than driver expected. Vehicle not in an active construction zone. No emergency vehicles or collisions present in the vicinity. Weather and/or road conditions dry in the area. | Control Discrepancy
Mercedes Benz | 2019-09-25 | 2019-09-25 | WDD2221591A417333 | no | yes | 1 | Street | Driver pressed the brake pedal because the vehicle was driving faster than driver expected. Vehicle not in an active construction zone. No emergency vehicles or collisions present in the vicinity. Weather and/or road conditions dry in the area. | Control Discrepancy
Mercedes Benz | 2019-09-25 | 2019-09-25 | WDD2221591A417333 | no | yes | 1 | Street | Driver pressed the brake pedal because the vehicle was driving faster than driver expected. Vehicle not in an active construction zone. No emergency vehicles or collisions present in the vicinity. Weather and/or road conditions dry in the area. | Control Discrepancy
Mercedes Benz | 2019-09-25 | 2019-09-25 | WDD2221591A417333 | no | yes | 1 | Street | Driver pressed the brake pedal because the vehicle was driving faster than driver expected. Vehicle not in an active construction zone. No emergency vehicles or collisions present in the vicinity. Weather and/or road conditions dry in the area. | Control Discrepancy
Mercedes Benz | 2019-09-25 | 2019-09-25 | WDD2221591A417333 | no | yes | 1 | Street | Driver pressed the brake pedal because the vehicle was driving faster than driver expected. Vehicle not in an active construction zone. No emergency vehicles or collisions present in the vicinity. Weather and/or road conditions dry in the area. | Control Discrepancy
Mercedes Benz | 2019-09-25 | 2019-09-25 | WDD2221591A417333 | no | yes | 1 | Street | Driver pressed the brake pedal because the vehicle was driving faster than driver expected. Vehicle not in an active construction zone. No emergency vehicles or collisions present in the vicinity. Weather and/or road conditions dry in the area. | Control Discrepancy
Mercedes Benz | 2019-09-25 | 2019-09-25 | WDD2221591A417333 | no | yes | 1 | Street | Driver pressed the brake pedal because the vehicle was driving faster than driver expected. Vehicle not in an active construction zone. No emergency vehicles or collisions present in the vicinity. Weather and/or road conditions dry in the area. | Control Discrepancy
Mercedes Benz | 2019-09-25 | 2019-09-25 | WDD2221591A417333 | no | yes | 1 | Street | Driver pressed the brake pedal because the vehicle was driving faster than driver expected. Vehicle not in an active construction zone. No emergency vehicles or collisions present in the vicinity. Weather and/or road conditions dry in the area. | Control Discrepancy
Mercedes Benz | 2019-09-26 | 2019-09-26 | WDD2221591A383190 | no | yes | 2 | Street | A software component was not initialized correctly. Vehicle not in an active construction zone. No emergency vehicles or collisions present in the vicinity. Weather and/or road conditions dry in the area. | System Fault
Mercedes Benz | 2019-09-26 | 2019-09-26 | WDD2221591A383190 | no | yes | 2 | Street | A software component was not initialized correctly. Vehicle not in an active construction zone. No emergency vehicles or collisions present in the vicinity. Weather and/or road conditions dry in the area. | System Fault
Mercedes Benz | 2019-09-26 | 2019-09-26 | WDD2221591A383190 | no | yes | 2 | Street | Invalid control unit operation. Vehicle not in an active construction zone. No emergency vehicles or collisions present in the vicinity. Weather and/or road conditions dry in the area. | Control Discrepancy
Mercedes Benz | 2019-09-26 | 2019-09-26 | WDD2221591A383190 | no | yes | 2 | Street | Invalid control unit operation. Vehicle not in an active construction zone. No emergency vehicles or collisions present in the vicinity. Weather and/or road conditions dry in the area. | Control Discrepancy
Mercedes Benz | 2019-09-26 | 2019-09-26 | WDD2221591A383190 | no | yes | 2 | Street | Invalid control unit operation. Vehicle not in an active construction zone. No emergency vehicles or collisions present in the vicinity. Weather and/or road conditions dry in the area. | Control Discrepancy
Mercedes Benz | 2019-09-26 | 2019-09-26 | WDD2221591A383190 | no | yes | 2 | Street | Invalid control unit operation. Vehicle not in an active construction zone. No emergency vehicles or collisions present in the vicinity. Weather and/or road conditions dry in the area. | Control Discrepancy
Mercedes Benz | 2019-09-26 | 2019-09-26 | WDD2221591A417333 | no | yes | 2 | Street | Invalid control unit operation. Vehicle not in an active construction zone. No emergency vehicles or collisions present in the vicinity. Weather and/or road conditions dry in the area. | Control Discrepancy
Mercedes Benz | 2019-09-26 | 2019-09-26 | WDD2221591A417333 | no | yes | 2 | Street | Invalid control unit operation. Vehicle not in an active construction zone. No emergency vehicles or collisions present in the vicinity. Weather and/or road conditions dry in the area. | Control Discrepancy
Mercedes Benz | 2019-09-26 | 2019-09-26 | WDD2221591A417333 | no | yes | 2 | Street | Invalid control unit operation. Vehicle not in an active construction zone. No emergency vehicles or collisions present in the vicinity. Weather and/or road conditions dry in the area. | Control Discrepancy
Mercedes Benz | 2019-09-26 | 2019-09-26 | WDD2221591A417333 | no | yes | 2 | Street | Invalid control unit operation. Vehicle not in an active construction zone. No emergency vehicles or collisions present in the vicinity. Weather and/or road conditions dry in the area. | Control Discrepancy
Mercedes Benz | 2019-09-26 | 2019-09-26 | WDD2221591A417333 | no | yes | 2 | Street | Invalid control unit operation. Vehicle not in an active construction zone. No emergency vehicles or collisions present in the vicinity. Weather and/or road conditions dry in the area. | Control Discrepancy
Mercedes Benz | 2019-09-26 | 2019-09-26 | WDD2221591A417333 | no | yes | 2 | Street | Invalid control unit operation. Vehicle not in an active construction zone. No emergency vehicles or collisions present in the vicinity. Weather and/or road conditions dry in the area. | Control Discrepancy
Mercedes Benz | 2019-09-26 | 2019-09-26 | WDD2221591A417333 | no | yes | 2 | Street | Invalid control unit operation. Vehicle not in an active construction zone. No emergency vehicles or collisions present in the vicinity. Weather and/or road conditions dry in the area. | Control Discrepancy
Mercedes Benz | 2019-09-26 | 2019-09-26 | WDD2221591A417333 | no | yes | 2 | Street | Invalid control unit operation. Vehicle not in an active construction zone. No emergency vehicles or collisions present in the vicinity. Weather and/or road conditions dry in the area. | Control Discrepancy
Mercedes Benz | 2019-09-26 | 2019-09-26 | WDD2221591A383190 | no | yes | 1 | Street | Driver pressed the brake pedal because the vehicle was driving faster than driver expected. Vehicle not in an active construction zone. No emergency vehicles or collisions present in the vicinity. Weather and/or road conditions dry in the area. | Control Discrepancy
Mercedes Benz | 2019-09-26 | 2019-09-26 | WDD2221591A417319 | no | yes | 1 | Street | Driver pressed the brake pedal because the vehicle was driving faster than driver expected. Vehicle not in an active construction zone. No emergency vehicles or collisions present in the vicinity. Weather and/or road conditions dry in the area. | Control Discrepancy
Mercedes Benz | 2019-09-26 | 2019-09-26 | WDD2221591A417319 | no | yes | 1 | Street | Driver pressed the brake pedal because the vehicle was driving faster than driver expected. Vehicle not in an active construction zone. No emergency vehicles or collisions present in the vicinity. Weather and/or road conditions dry in the area. | Control Discrepancy
Mercedes Benz | 2019-09-26 | 2019-09-26 | WDD2221591A417333 | no | yes | 1 | Street | Driver pressed the brake pedal because the vehicle was driving faster than driver expected. Vehicle not in an active construction zone. No emergency vehicles or collisions present in the vicinity. Weather and/or road conditions dry in the area. | Control Discrepancy
Mercedes Benz | 2019-09-26 | 2019-09-26 | WDD2221591A417333 | no | yes | 1 | Street | Driver pressed the brake pedal because the vehicle was driving faster than driver expected. Vehicle not in an active construction zone. No emergency vehicles or collisions present in the vicinity. Weather and/or road conditions dry in the area. | Control Discrepancy
Mercedes Benz | 2019-09-26 | 2019-09-26 | WDD2221591A417333 | no | yes | 1 | Street | Driver pressed the brake pedal because the vehicle was driving faster than driver expected. Vehicle not in an active construction zone. No emergency vehicles or collisions present in the vicinity. Weather and/or road conditions dry in the area. | Control Discrepancy
Mercedes Benz | 2019-09-26 | 2019-09-26 | WDD2221591A417333 | no | yes | 1 | Street | Driver pressed the brake pedal because the vehicle was driving faster than driver expected. Vehicle not in an active construction zone. No emergency vehicles or collisions present in the vicinity. Weather and/or road conditions dry in the area. | Control Discrepancy
Mercedes Benz | 2019-09-26 | 2019-09-26 | WDD2221591A417333 | no | yes | 1 | Street | Driver pressed the brake pedal because the vehicle was driving faster than driver expected. Vehicle not in an active construction zone. No emergency vehicles or collisions present in the vicinity. Weather and/or road conditions dry in the area. | Control Discrepancy
Mercedes Benz | 2019-09-26 | 2019-09-26 | WDD2221591A417333 | no | yes | 1 | Street | Driver pressed the brake pedal because the vehicle was driving faster than driver expected. Vehicle not in an active construction zone. No emergency vehicles or collisions present in the vicinity. Weather and/or road conditions dry in the area. | Control Discrepancy
Mercedes Benz | 2019-09-26 | 2019-09-26 | WDD2221591A417333 | no | yes | 1 | Street | Driver pressed the brake pedal because the vehicle was driving faster than driver expected. Vehicle not in an active construction zone. No emergency vehicles or collisions present in the vicinity. Weather and/or road conditions dry in the area. | Control Discrepancy
Mercedes Benz | 2019-09-26 | 2019-09-26 | WDD2221591A417333 | no | yes | 1 | Street | Driver pressed the brake pedal because the vehicle was driving faster than driver expected. Vehicle not in an active construction zone. No emergency vehicles or collisions present in the vicinity. Weather and/or road conditions dry in the area. | Control Discrepancy
Mercedes Benz | 2019-09-26 | 2019-09-26 | WDD2221591A417319 | no | yes | 2 | Street | Quality of generated trajectory did not meet expectation. Vehicle not in an active construction zone. No emergency vehicles or collisions present in the vicinity. Weather and/or road conditions dry in the area. | Planning Discrepancy
Mercedes Benz | 2019-09-26 | 2019-09-26 | WDD2221591A417319 | no | yes | 2 | Street | System could not generate vehicle trajectory. Vehicle not in an active construction zone. No emergency vehicles or collisions present in the vicinity. Weather and/or road conditions dry in the area. | System Fault
Mercedes Benz | 2019-09-26 | 2019-09-26 | WDD2221591A417319 | no | yes | 2 | Street | System could not generate vehicle trajectory. Vehicle not in an active construction zone. No emergency vehicles or collisions present in the vicinity. Weather and/or road conditions dry in the area. | System Fault
Mercedes Benz | 2019-09-26 | 2019-09-26 | WDD2221591A417333 | no | yes | 2 | Street | System could not generate vehicle trajectory. Vehicle not in an active construction zone. No emergency vehicles or collisions present in the vicinity. Weather and/or road conditions dry in the area. | System Fault
Mercedes Benz | 2019-09-26 | 2019-09-26 | WDD2221591A417333 | no | yes | 2 | Street | System could not generate vehicle trajectory. Vehicle not in an active construction zone. No emergency vehicles or collisions present in the vicinity. Weather and/or road conditions dry in the area. | System Fault
Mercedes Benz | 2019-09-26 | 2019-09-26 | WDD2221591A417333 | no | yes | 2 | Street | System could not generate vehicle trajectory. Vehicle not in an active construction zone. No emergency vehicles or collisions present in the vicinity. Weather and/or road conditions dry in the area. | System Fault
Mercedes Benz | 2019-09-26 | 2019-09-26 | WDD2221591A417333 | no | yes | 2 | Street | System could not generate vehicle trajectory. Vehicle not in an active construction zone. No emergency vehicles or collisions present in the vicinity. Weather and/or road conditions dry in the area. | System Fault
Mercedes Benz | 2019-09-26 | 2019-09-26 | WDD2221591A417333 | no | yes | 2 | Street | System could not generate vehicle trajectory. Vehicle not in an active construction zone. No emergency vehicles or collisions present in the vicinity. Weather and/or road conditions dry in the area. | System Fault
Mercedes Benz | 2019-09-26 | 2019-09-26 | WDD2221591A417333 | no | yes | 2 | Street | System could not generate vehicle trajectory. Vehicle not in an active construction zone. No emergency vehicles or collisions present in the vicinity. Weather and/or road conditions dry in the area. | System Fault
Mercedes Benz | 2019-09-26 | 2019-09-26 | WDD2221591A417333 | no | yes | 2 | Street | System could not generate vehicle trajectory. Vehicle not in an active construction zone. No emergency vehicles or collisions present in the vicinity. Weather and/or road conditions dry in the area. | System Fault
Mercedes Benz | 2019-09-26 | 2019-09-26 | WDD2221591A417333 | no | yes | 2 | Street | System generation of vehicle trajectory took longer than expected. Vehicle not in an active construction zone. No emergency vehicles or collisions present in the vicinity. Weather and/or road conditions dry in the area. | Planning Discrepancy
Mercedes Benz | 2019-09-27 | 2019-09-27 | WDDUG8GB3JA405273 | no | yes | 2 | Freeway | Invalid control unit operation. Vehicle not in an active construction zone. No emergency vehicles or collisions present in the vicinity. Weather and/or road conditions dry in the area. | Control Discrepancy
Mercedes Benz | 2019-09-27 | 2019-09-27 | WDDUG8GB3JA405273 | no | yes | 1 | Freeway | Driver pressed the brake pedal because the vehicle was driving faster than driver expected. Vehicle not in an active construction zone. No emergency vehicles or collisions present in the vicinity. Weather and/or road conditions dry in the area. | Control Discrepancy
Mercedes Benz | 2019-09-27 | 2019-09-27 | WDDUG8GB3JA405273 | no | yes | 2 | Freeway | Quality of generated trajectory did not meet the system’s expectation. Vehicle not in an active construction zone. No emergency vehicles or collisions present in the vicinity. Weather and/or road conditions dry in the area. | Planning Discrepancy
Mercedes Benz | 2019-09-27 | 2019-09-27 | WDDUG8GB3JA405273 | no | yes | 2 | Freeway | System could not generate vehicle trajectory. Vehicle not in an active construction zone. No emergency vehicles or collisions present in the vicinity. Weather and/or road conditions dry in the area. | System Fault
Mercedes Benz | 2019-09-27 | 2019-09-27 | WDD2221591A417333 | no | yes | 2 | Street | A software component was not initialized correctly. Vehicle not in an active construction zone. No emergency vehicles or collisions present in the vicinity. Weather and/or road conditions dry in the area. | System Fault
Mercedes Benz | 2019-09-27 | 2019-09-27 | WDD2221591A417333 | no | yes | 2 | Street | A software component was not initialized correctly. Vehicle not in an active construction zone. No emergency vehicles or collisions present in the vicinity. Weather and/or road conditions dry in the area. | System Fault
Mercedes Benz | 2019-09-27 | 2019-09-27 | WDD2221591A417333 | no | yes | 2 | Street | A software component was not initialized correctly. Vehicle not in an active construction zone. No emergency vehicles or collisions present in the vicinity. Weather and/or road conditions dry in the area. | System Fault
Mercedes Benz | 2019-09-27 | 2019-09-27 | WDD2221591A417333 | no | yes | 2 | Street | A software component was not initialized correctly. Vehicle not in an active construction zone. No emergency vehicles or collisions present in the vicinity. Weather and/or road conditions dry in the area. | System Fault
Mercedes Benz | 2019-09-27 | 2019-09-27 | WDD2221591A417333 | no | yes | 2 | Street | A software component was not initialized correctly. Vehicle not in an active construction zone. No emergency vehicles or collisions present in the vicinity. Weather and/or road conditions dry in the area. | System Fault
Mercedes Benz | 2019-09-27 | 2019-09-27 | WDD2221591A417333 | no | yes | 2 | Street | A software component was not initialized correctly. Vehicle not in an active construction zone. No emergency vehicles or collisions present in the vicinity. Weather and/or road conditions dry in the area. | System Fault
Mercedes Benz | 2019-09-27 | 2019-09-27 | WDD2221591A383190 | no | yes | 1 | Street | Driver pressed the accelerator pedal because the vehicle was driving slower than driver expected. Vehicle not in an active construction zone. No emergency vehicles or collisions present in the vicinity. Weather and/or road conditions dry in the area. | Control Discrepancy
Mercedes Benz | 2019-09-27 | 2019-09-27 | WDD2221591A383190 | no | yes | 1 | Street | Driver pressed the brake pedal because the vehicle was driving faster than driver expected. Vehicle not in an active construction zone. No emergency vehicles or collisions present in the vicinity. Weather and/or road conditions dry in the area. | Control Discrepancy
Mercedes Benz | 2019-09-27 | 2019-09-27 | WDD2221591A417333 | no | yes | 1 | Street | Driver pressed the brake pedal because the vehicle was driving faster than driver expected. Vehicle not in an active construction zone. No emergency vehicles or collisions present in the vicinity. Weather and/or road conditions dry in the area. | Control Discrepancy
Mercedes Benz | 2019-09-27 | 2019-09-27 | WDD2221591A417319 | no | yes | 2 | Street | Quality of generated trajectory did not meet expectation. Vehicle not in an active construction zone. No emergency vehicles or collisions present in the vicinity. Weather and/or road conditions dry in the area. | Planning Discrepancy
Mercedes Benz | 2019-09-27 | 2019-09-27 | WDD2221591A417319 | no | yes | 2 | Street | System could not generate vehicle trajectory. Vehicle not in an active construction zone. No emergency vehicles or collisions present in the vicinity. Weather and/or road conditions dry in the area. | System Fault
Mercedes Benz | 2019-09-27 | 2019-09-27 | WDD2221591A417319 | no | yes | 2 | Street | System generation of vehicle trajectory took longer than expected. Vehicle not in an active construction zone. No emergency vehicles or collisions present in the vicinity. Weather and/or road conditions dry in the area. | Planning Discrepancy
Mercedes Benz | 2019-09-27 | 2019-09-27 | WDD2221591A417319 | no | yes | 2 | Street | System generation of vehicle trajectory took longer than expected. Vehicle not in an active construction zone. No emergency vehicles or collisions present in the vicinity. Weather and/or road conditions dry in the area. | Planning Discrepancy
Mercedes Benz | 2019-09-27 | 2019-09-27 | WDD2221591A417333 | no | yes | 2 | Street | System generation of vehicle trajectory took longer than expected. Vehicle not in an active construction zone. No emergency vehicles or collisions present in the vicinity. Weather and/or road conditions dry in the area. | Planning Discrepancy
Mercedes Benz | 2019-09-27 | 2019-09-27 | WDD2221591A417333 | no | yes | 2 | Street | System generation of vehicle trajectory took longer than expected. Vehicle not in an active construction zone. No emergency vehicles or collisions present in the vicinity. Weather and/or road conditions dry in the area. | Planning Discrepancy
Mercedes Benz | 2019-09-28 | 2019-09-28 | WDD2221591A383190 | no | yes | 2 | Street | A software component was not initialized correctly. Vehicle not in an active construction zone. No emergency vehicles or collisions present in the vicinity. Weather and/or road conditions dry in the area. | System Fault
Mercedes Benz | 2019-09-28 | 2019-09-28 | WDD2221591A383190 | no | yes | 2 | Street | Invalid control unit operation. Vehicle not in an active construction zone. No emergency vehicles or collisions present in the vicinity. Weather and/or road conditions dry in the area. | Control Discrepancy
Mercedes Benz | 2019-09-28 | 2019-09-28 | WDD2221591A383190 | no | yes | 2 | Street | Invalid control unit operation. Vehicle not in an active construction zone. No emergency vehicles or collisions present in the vicinity. Weather and/or road conditions dry in the area. | Control Discrepancy
Mercedes Benz | 2019-09-28 | 2019-09-28 | WDD2221591A417333 | no | yes | 2 | Street | Invalid control unit operation. Vehicle not in an active construction zone. No emergency vehicles or collisions present in the vicinity. Weather and/or road conditions dry in the area. | Control Discrepancy
Mercedes Benz | 2019-09-28 | 2019-09-28 | WDD2221591A417333 | no | yes | 2 | Street | Invalid control unit operation. Vehicle not in an active construction zone. No emergency vehicles or collisions present in the vicinity. Weather and/or road conditions dry in the area. | Control Discrepancy
Mercedes Benz | 2019-09-28 | 2019-09-28 | WDD2221591A417333 | no | yes | 2 | Street | Invalid control unit operation. Vehicle not in an active construction zone. No emergency vehicles or collisions present in the vicinity. Weather and/or road conditions dry in the area. | Control Discrepancy
Mercedes Benz | 2019-09-28 | 2019-09-28 | WDD2221591A383190 | no | yes | 1 | Street | Driver pressed the brake pedal because the vehicle was driving faster than driver expected. Vehicle not in an active construction zone. No emergency vehicles or collisions present in the vicinity. Weather and/or road conditions dry in the area. | Control Discrepancy
Mercedes Benz | 2019-09-28 | 2019-09-28 | WDD2221591A383190 | no | yes | 1 | Street | Driver pressed the brake pedal because the vehicle was driving faster than driver expected. Vehicle not in an active construction zone. No emergency vehicles or collisions present in the vicinity. Weather and/or road conditions dry in the area. | Control Discrepancy
Mercedes Benz | 2019-09-28 | 2019-09-28 | WDD2221591A417333 | no | yes | 1 | Street | Driver pressed the brake pedal because the vehicle was driving faster than driver expected. Vehicle not in an active construction zone. No emergency vehicles or collisions present in the vicinity. Weather and/or road conditions dry in the area. | Control Discrepancy
Mercedes Benz | 2019-09-28 | 2019-09-28 | WDD2221591A417333 | no | yes | 1 | Street | Driver pressed the brake pedal because the vehicle was driving faster than driver expected. Vehicle not in an active construction zone. No emergency vehicles or collisions present in the vicinity. Weather and/or road conditions dry in the area. | Control Discrepancy
Mercedes Benz | 2019-09-28 | 2019-09-28 | WDD2221591A417333 | no | yes | 1 | Street | Driver pressed the brake pedal because the vehicle was driving faster than driver expected. Vehicle not in an active construction zone. No emergency vehicles or collisions present in the vicinity. Weather and/or road conditions dry in the area. | Control Discrepancy
Mercedes Benz | 2019-09-28 | 2019-09-28 | WDD2221591A417333 | no | yes | 1 | Street | Driver pressed the brake pedal because the vehicle was driving faster than driver expected. Vehicle not in an active construction zone. No emergency vehicles or collisions present in the vicinity. Weather and/or road conditions dry in the area. | Control Discrepancy
Mercedes Benz | 2019-09-28 | 2019-09-28 | WDD2221591A417333 | no | yes | 1 | Street | Driver pressed the brake pedal because the vehicle was driving faster than driver expected. Vehicle not in an active construction zone. No emergency vehicles or collisions present in the vicinity. Weather and/or road conditions dry in the area. | Control Discrepancy
Mercedes Benz | 2019-09-28 | 2019-09-28 | WDD2221591A417333 | no | yes | 1 | Street | Driver pressed the brake pedal because the vehicle was driving faster than driver expected. Vehicle not in an active construction zone. No emergency vehicles or collisions present in the vicinity. Weather and/or road conditions dry in the area. | Control Discrepancy
Mercedes Benz | 2019-09-28 | 2019-09-28 | WDD2221591A417333 | no | yes | 1 | Street | Driver pressed the brake pedal because the vehicle was driving faster than driver expected. Vehicle not in an active construction zone. No emergency vehicles or collisions present in the vicinity. Weather and/or road conditions dry in the area. | Control Discrepancy
Mercedes Benz | 2019-09-28 | 2019-09-28 | WDD2221591A417333 | no | yes | 1 | Street | Driver pressed the brake pedal because the vehicle was driving faster than driver expected. Vehicle not in an active construction zone. No emergency vehicles or collisions present in the vicinity. Weather and/or road conditions dry in the area. | Control Discrepancy
Mercedes Benz | 2019-09-28 | 2019-09-28 | WDD2221591A417333 | no | yes | 1 | Street | Driver pressed the brake pedal because the vehicle was driving faster than driver expected. Vehicle not in an active construction zone. No emergency vehicles or collisions present in the vicinity. Weather and/or road conditions dry in the area. | Control Discrepancy
Mercedes Benz | 2019-09-28 | 2019-09-28 | WDD2221591A417333 | no | yes | 1 | Street | Driver pressed the brake pedal because the vehicle was driving faster than driver expected. Vehicle not in an active construction zone. No emergency vehicles or collisions present in the vicinity. Weather and/or road conditions dry in the area. | Control Discrepancy
Mercedes Benz | 2019-09-28 | 2019-09-28 | WDD2221591A383190 | no | yes | 2 | Street | System could not generate vehicle trajectory. Vehicle not in an active construction zone. No emergency vehicles or collisions present in the vicinity. Weather and/or road conditions dry in the area. | System Fault
Mercedes Benz | 2019-09-28 | 2019-09-28 | WDD2221591A417333 | no | yes | 2 | Street | System could not generate vehicle trajectory. Vehicle not in an active construction zone. No emergency vehicles or collisions present in the vicinity. Weather and/or road conditions dry in the area. | System Fault
Mercedes Benz | 2019-09-28 | 2019-09-28 | WDD2221591A417333 | no | yes | 2 | Street | System could not generate vehicle trajectory. Vehicle not in an active construction zone. No emergency vehicles or collisions present in the vicinity. Weather and/or road conditions dry in the area. | System Fault
Mercedes Benz | 2019-09-30 | 2019-09-30 | WDD2221591A417333 | no | yes | 2 | Street | System could not generate vehicle trajectory. Vehicle not in an active construction zone. No emergency vehicles or collisions present in the vicinity. Weather and/or road conditions dry in the area. | System Fault
Mercedes Benz | 2019-10-01 | 2019-10-01 | WDD2221591A470796 | no | yes | 2 | Street | Invalid middleware operation. Vehicle not in an active construction zone. No emergency vehicles or collisions present in the vicinity. Weather and/or road conditions dry in the area. | System Fault
Mercedes Benz | 2019-10-01 | 2019-10-01 | WDD2221591A470796 | no | yes | 2 | Street | Invalid middleware operation. Vehicle not in an active construction zone. No emergency vehicles or collisions present in the vicinity. Weather and/or road conditions dry in the area. | System Fault
Mercedes Benz | 2019-10-01 | 2019-10-01 | WDD2221591A470796 | no | yes | 2 | Street | Invalid middleware operation. Vehicle not in an active construction zone. No emergency vehicles or collisions present in the vicinity. Weather and/or road conditions dry in the area. | System Fault
Mercedes Benz | 2019-10-01 | 2019-10-01 | WDD2221591A417333 | no | yes | 2 | Street | System could not generate vehicle trajectory. Vehicle not in an active construction zone. No emergency vehicles or collisions present in the vicinity. Weather and/or road conditions dry in the area. | System Fault
Mercedes Benz | 2019-10-02 | 2019-10-02 | WDD2221591A417333 | no | yes | 2 | Street | A software component was not initialized correctly. Vehicle not in an active construction zone. No emergency vehicles or collisions present in the vicinity. Weather and/or road conditions dry in the area. | System Fault
Mercedes Benz | 2019-10-02 | 2019-10-02 | WDD2221591A417333 | no | yes | 2 | Street | A software component was not initialized correctly. Vehicle not in an active construction zone. No emergency vehicles or collisions present in the vicinity. Weather and/or road conditions dry in the area. | System Fault
Mercedes Benz | 2019-10-02 | 2019-10-02 | WDD2221591A417333 | no | yes | 1 | Street | Driver pressed the accelerator pedal because the vehicle was driving slower than driver expected. Vehicle not in an active construction zone. No emergency vehicles or collisions present in the vicinity. Weather and/or road conditions dry in the area. | Control Discrepancy
Mercedes Benz | 2019-10-02 | 2019-10-02 | WDD2221591A417333 | no | yes | 1 | Street | Driver pressed the accelerator pedal because the vehicle was driving slower than driver expected. Vehicle not in an active construction zone. No emergency vehicles or collisions present in the vicinity. Weather and/or road conditions dry in the area. | Control Discrepancy
Mercedes Benz | 2019-10-02 | 2019-10-02 | WDD2221591A417333 | no | yes | 2 | Street | System generation of vehicle trajectory took longer than expected. Vehicle not in an active construction zone. No emergency vehicles or collisions present in the vicinity. Weather and/or road conditions dry in the area. | Planning Discrepancy
Mercedes Benz | 2019-10-03 | 2019-10-03 | WDD2221591A417333 | no | yes | 1 | Street | Driver pressed the accelerator pedal because the vehicle was driving slower than driver expected. Vehicle not in an active construction zone. No emergency vehicles or collisions present in the vicinity. Weather and/or road conditions dry in the area. | Control Discrepancy
Mercedes Benz | 2019-10-03 | 2019-10-03 | WDD2221591A417333 | no | yes | 1 | Street | Driver pressed the accelerator pedal because the vehicle was driving slower than driver expected. Vehicle not in an active construction zone. No emergency vehicles or collisions present in the vicinity. Weather and/or road conditions dry in the area. | Control Discrepancy
Mercedes Benz | 2019-10-03 | 2019-10-03 | WDD2221591A417333 | no | yes | 2 | Street | System could not generate vehicle trajectory. Vehicle not in an active construction zone. No emergency vehicles or collisions present in the vicinity. Weather and/or road conditions dry in the area. | System Fault
Mercedes Benz | 2019-10-03 | 2019-10-03 | WDD2221591A417333 | no | yes | 2 | Street | System could not generate vehicle trajectory. Vehicle not in an active construction zone. No emergency vehicles or collisions present in the vicinity. Weather and/or road conditions dry in the area. | System Fault
Mercedes Benz | 2019-10-04 | 2019-10-04 | WDD2221591A417333 | no | yes | 2 | Street | A software component was not initialized correctly. Vehicle not in an active construction zone. No emergency vehicles or collisions present in the vicinity. Weather and/or road conditions dry in the area. | System Fault
Mercedes Benz | 2019-10-04 | 2019-10-04 | WDD2221591A417333 | no | yes | 1 | Street | Driver performed steering maneuver because the vehicle didn’t drive on the expected path. Vehicle not in an active construction zone. No emergency vehicles or collisions present in the vicinity. Weather and/or road conditions dry in the area. | Planning Discrepancy
Mercedes Benz | 2019-10-04 | 2019-10-04 | WDD2221591A417333 | no | yes | 1 | Street | Driver performed steering maneuver because the vehicle didn’t drive on the expected path. Vehicle not in an active construction zone. No emergency vehicles or collisions present in the vicinity. Weather and/or road conditions dry in the area. | Planning Discrepancy
Mercedes Benz | 2019-10-04 | 2019-10-04 | WDD2221591A417333 | no | yes | 1 | Street | Driver performed steering maneuver because the vehicle didn’t drive on the expected path. Vehicle not in an active construction zone. No emergency vehicles or collisions present in the vicinity. Weather and/or road conditions dry in the area. | Planning Discrepancy
Mercedes Benz | 2019-10-04 | 2019-10-04 | WDD2221591A417333 | no | yes | 1 | Street | Driver pressed the accelerator pedal because the vehicle was driving slower than driver expected. Vehicle not in an active construction zone. No emergency vehicles or collisions present in the vicinity. Weather and/or road conditions dry in the area. | Control Discrepancy
Mercedes Benz | 2019-10-04 | 2019-10-04 | WDD2221591A417333 | no | yes | 1 | Street | Driver pressed the accelerator pedal because the vehicle was driving slower than driver expected. Vehicle not in an active construction zone. No emergency vehicles or collisions present in the vicinity. Weather and/or road conditions dry in the area. | Control Discrepancy
Mercedes Benz | 2019-10-04 | 2019-10-04 | WDD2221591A417333 | no | yes | 1 | Street | Driver pressed the brake pedal because the vehicle was driving faster than driver expected. Vehicle not in an active construction zone. No emergency vehicles or collisions present in the vicinity. Weather and/or road conditions dry in the area. | Control Discrepancy
Mercedes Benz | 2019-10-04 | 2019-10-04 | WDD2221591A417333 | no | yes | 1 | Street | Driver pressed the brake pedal because the vehicle was driving faster than driver expected. Vehicle not in an active construction zone. No emergency vehicles or collisions present in the vicinity. Weather and/or road conditions dry in the area. | Control Discrepancy
Mercedes Benz | 2019-10-04 | 2019-10-04 | WDD2221591A417333 | no | yes | 1 | Street | Driver pressed the brake pedal because the vehicle was driving faster than driver expected. Vehicle not in an active construction zone. No emergency vehicles or collisions present in the vicinity. Weather and/or road conditions dry in the area. | Control Discrepancy
Mercedes Benz | 2019-10-04 | 2019-10-04 | WDD2221591A417333 | no | yes | 1 | Street | Driver pressed the brake pedal because the vehicle was driving faster than driver expected. Vehicle not in an active construction zone. No emergency vehicles or collisions present in the vicinity. Weather and/or road conditions dry in the area. | Control Discrepancy
Mercedes Benz | 2019-10-05 | 2019-10-05 | WDDUG8GB3JA405273 | no | yes | 2 | Freeway | Invalid control unit operation. Vehicle not in an active construction zone. No emergency vehicles or collisions present in the vicinity. Weather and/or road conditions dry in the area. | Control Discrepancy
Mercedes Benz | 2019-10-05 | 2019-10-05 | WDDUG8GB3JA405273 | no | yes | 2 | Freeway | Quality of generated trajectory did not meet the system’s expectation. Vehicle not in an active construction zone. No emergency vehicles or collisions present in the vicinity. Weather and/or road conditions dry in the area. | Planning Discrepancy
Mercedes Benz | 2019-10-05 | 2019-10-05 | WDDUG8GB3JA405273 | no | yes | 2 | Freeway | Quality of generated trajectory did not meet the system’s expectation. Vehicle not in an active construction zone. No emergency vehicles or collisions present in the vicinity. Weather and/or road conditions dry in the area. | Planning Discrepancy
Mercedes Benz | 2019-10-05 | 2019-10-05 | WDDUG8GB3JA405273 | no | yes | 2 | Freeway | Quality of generated trajectory did not meet the system’s expectation. Vehicle not in an active construction zone. No emergency vehicles or collisions present in the vicinity. Weather and/or road conditions dry in the area. | Planning Discrepancy
Mercedes Benz | 2019-10-05 | 2019-10-05 | WDDUG8GB3JA405273 | no | yes | 2 | Freeway | System could not generate vehicle trajectory. Vehicle not in an active construction zone. No emergency vehicles or collisions present in the vicinity. Weather and/or road conditions dry in the area. | System Fault
Mercedes Benz | 2019-10-05 | 2019-10-05 | WDDUG8GB3JA405273 | no | yes | 2 | Freeway | System detects driver override due to significant one-sided road bump. Vehicle not in an active construction zone. No emergency vehicles or collisions present in the vicinity. Weather and/or road conditions dry in the area. | Safety Precaution
Mercedes Benz | 2019-10-05 | 2019-10-05 | WDDUG8GB3JA405273 | no | yes | 2 | Freeway | System detects driver override due to significant one-sided road bump. Vehicle not in an active construction zone. No emergency vehicles or collisions present in the vicinity. Weather and/or road conditions dry in the area. | Safety Precaution
Mercedes Benz | 2019-10-05 | 2019-10-05 | WDD2221591A417333 | no | yes | 1 | Street | Driver pressed the brake pedal because the vehicle was driving faster than driver expected. Vehicle not in an active construction zone. No emergency vehicles or collisions present in the vicinity. Weather and/or road conditions dry in the area. | Control Discrepancy
Mercedes Benz | 2019-10-05 | 2019-10-05 | WDD2221591A417333 | no | yes | 1 | Street | Driver pressed the brake pedal because the vehicle was driving faster than driver expected. Vehicle not in an active construction zone. No emergency vehicles or collisions present in the vicinity. Weather and/or road conditions dry in the area. | Control Discrepancy
Mercedes Benz | 2019-10-05 | 2019-10-05 | WDD2221591A417333 | no | yes | 1 | Street | Driver pressed the brake pedal because the vehicle was driving faster than driver expected. Vehicle not in an active construction zone. No emergency vehicles or collisions present in the vicinity. Weather and/or road conditions dry in the area. | Control Discrepancy
Mercedes Benz | 2019-10-05 | 2019-10-05 | WDD2221591A417333 | no | yes | 1 | Street | Driver pressed the brake pedal because the vehicle was driving faster than driver expected. Vehicle not in an active construction zone. No emergency vehicles or collisions present in the vicinity. Weather and/or road conditions dry in the area. | Control Discrepancy
Mercedes Benz | 2019-10-05 | 2019-10-05 | WDD2221591A417333 | no | yes | 1 | Street | Driver pressed the brake pedal because the vehicle was driving faster than driver expected. Vehicle not in an active construction zone. No emergency vehicles or collisions present in the vicinity. Weather and/or road conditions dry in the area. | Control Discrepancy
Mercedes Benz | 2019-10-05 | 2019-10-05 | WDD2221591A417333 | no | yes | 2 | Street | Quality of generated trajectory did not meet expectation. Vehicle not in an active construction zone. No emergency vehicles or collisions present in the vicinity. Weather and/or road conditions dry in the area. | Planning Discrepancy
Mercedes Benz | 2019-10-05 | 2019-10-05 | WDD2221591A417333 | no | yes | 2 | Street | Quality of generated trajectory did not meet expectation. Vehicle not in an active construction zone. No emergency vehicles or collisions present in the vicinity. Weather and/or road conditions dry in the area. | Planning Discrepancy
Mercedes Benz | 2019-10-05 | 2019-10-05 | WDD2221591A417333 | no | yes | 2 | Street | Quality of generated trajectory did not meet expectation. Vehicle not in an active construction zone. No emergency vehicles or collisions present in the vicinity. Weather and/or road conditions dry in the area. | Planning Discrepancy
Mercedes Benz | 2019-10-05 | 2019-10-05 | WDD2221591A417333 | no | yes | 2 | Street | Quality of generated trajectory did not meet expectation. Vehicle not in an active construction zone. No emergency vehicles or collisions present in the vicinity. Weather and/or road conditions dry in the area. | Planning Discrepancy
Mercedes Benz | 2019-10-05 | 2019-10-05 | WDD2221591A417333 | no | yes | 2 | Street | System could not generate vehicle trajectory. Vehicle not in an active construction zone. No emergency vehicles or collisions present in the vicinity. Weather and/or road conditions dry in the area. | System Fault
Mercedes Benz | 2019-10-05 | 2019-10-05 | WDD2221591A417333 | no | yes | 2 | Street | System generation of vehicle trajectory took longer than expected. Vehicle not in an active construction zone. No emergency vehicles or collisions present in the vicinity. Weather and/or road conditions dry in the area. | Planning Discrepancy
Mercedes Benz | 2019-10-05 | 2019-10-05 | WDD2221591A417333 | no | yes | 2 | Street | System generation of vehicle trajectory took longer than expected. Vehicle not in an active construction zone. No emergency vehicles or collisions present in the vicinity. Weather and/or road conditions dry in the area. | Planning Discrepancy
Mercedes Benz | 2019-10-05 | 2019-10-05 | WDD2221591A417333 | no | yes | 2 | Street | System generation of vehicle trajectory took longer than expected. Vehicle not in an active construction zone. No emergency vehicles or collisions present in the vicinity. Weather and/or road conditions dry in the area. | Planning Discrepancy
Mercedes Benz | 2019-10-05 | 2019-10-05 | WDD2221591A417333 | no | yes | 2 | Street | System generation of vehicle trajectory took longer than expected. Vehicle not in an active construction zone. No emergency vehicles or collisions present in the vicinity. Weather and/or road conditions dry in the area. | Planning Discrepancy
Mercedes Benz | 2019-10-05 | 2019-10-05 | WDD2221591A417333 | no | yes | 2 | Street | System generation of vehicle trajectory took longer than expected. Vehicle not in an active construction zone. No emergency vehicles or collisions present in the vicinity. Weather and/or road conditions dry in the area. | Planning Discrepancy
Mercedes Benz | 2019-10-05 | 2019-10-05 | WDD2221591A417333 | no | yes | 2 | Street | System generation of vehicle trajectory took longer than expected. Vehicle not in an active construction zone. No emergency vehicles or collisions present in the vicinity. Weather and/or road conditions dry in the area. | Planning Discrepancy
Mercedes Benz | 2019-10-05 | 2019-10-05 | WDD2221591A417333 | no | yes | 2 | Street | System generation of vehicle trajectory took longer than expected. Vehicle not in an active construction zone. No emergency vehicles or collisions present in the vicinity. Weather and/or road conditions dry in the area. | Planning Discrepancy
Mercedes Benz | 2019-10-05 | 2019-10-05 | WDD2221591A417333 | no | yes | 2 | Street | System generation of vehicle trajectory took longer than expected. Vehicle not in an active construction zone. No emergency vehicles or collisions present in the vicinity. Weather and/or road conditions dry in the area. | Planning Discrepancy
Mercedes Benz | 2019-10-05 | 2019-10-05 | WDD2221591A417333 | no | yes | 2 | Street | System generation of vehicle trajectory took longer than expected. Vehicle not in an active construction zone. No emergency vehicles or collisions present in the vicinity. Weather and/or road conditions dry in the area. | Planning Discrepancy
Mercedes Benz | 2019-10-05 | 2019-10-05 | WDD2221591A417333 | no | yes | 2 | Street | System generation of vehicle trajectory took longer than expected. Vehicle not in an active construction zone. No emergency vehicles or collisions present in the vicinity. Weather and/or road conditions dry in the area. | Planning Discrepancy
Mercedes Benz | 2019-10-07 | 2019-10-07 | WDD2221591A417333 | no | yes | 2 | Street | A software component was not initialized correctly. Vehicle not in an active construction zone. No emergency vehicles or collisions present in the vicinity. Weather and/or road conditions dry in the area. | System Fault
Mercedes Benz | 2019-10-07 | 2019-10-07 | WDD2221591A417333 | no | yes | 2 | Street | A software component was not initialized correctly. Vehicle not in an active construction zone. No emergency vehicles or collisions present in the vicinity. Weather and/or road conditions dry in the area. | System Fault
Mercedes Benz | 2019-10-07 | 2019-10-07 | WDD2221591A417333 | no | yes | 1 | Street | Driver performed steering maneuver because the vehicle didn’t drive on the expected path. Vehicle not in an active construction zone. No emergency vehicles or collisions present in the vicinity. Weather and/or road conditions dry in the area. | Planning Discrepancy
Mercedes Benz | 2019-10-07 | 2019-10-07 | WDD2221591A417333 | no | yes | 1 | Street | Driver pressed the brake pedal because the vehicle was driving faster than driver expected. Vehicle not in an active construction zone. No emergency vehicles or collisions present in the vicinity. Weather and/or road conditions dry in the area. | Control Discrepancy
Mercedes Benz | 2019-10-07 | 2019-10-07 | WDD2221591A417333 | no | yes | 1 | Street | Driver pressed the brake pedal because the vehicle was driving faster than driver expected. Vehicle not in an active construction zone. No emergency vehicles or collisions present in the vicinity. Weather and/or road conditions dry in the area. | Control Discrepancy
Mercedes Benz | 2019-10-07 | 2019-10-07 | WDD2221591A417333 | no | yes | 1 | Street | Driver pressed the brake pedal because the vehicle was driving faster than driver expected. Vehicle not in an active construction zone. No emergency vehicles or collisions present in the vicinity. Weather and/or road conditions dry in the area. | Control Discrepancy
Mercedes Benz | 2019-10-07 | 2019-10-07 | WDD2221591A417333 | no | yes | 1 | Street | Driver pressed the brake pedal because the vehicle was driving faster than driver expected. Vehicle not in an active construction zone. No emergency vehicles or collisions present in the vicinity. Weather and/or road conditions dry in the area. | Control Discrepancy
Mercedes Benz | 2019-10-07 | 2019-10-07 | WDD2221591A417333 | no | yes | 1 | Street | Driver pressed the brake pedal because the vehicle was driving faster than driver expected. Vehicle not in an active construction zone. No emergency vehicles or collisions present in the vicinity. Weather and/or road conditions dry in the area. | Control Discrepancy
Mercedes Benz | 2019-10-07 | 2019-10-07 | WDD2221591A417333 | no | yes | 1 | Street | Driver pressed the brake pedal because the vehicle was driving faster than driver expected. Vehicle not in an active construction zone. No emergency vehicles or collisions present in the vicinity. Weather and/or road conditions dry in the area. | Control Discrepancy
Mercedes Benz | 2019-10-07 | 2019-10-07 | WDD2221591A417333 | no | yes | 1 | Street | Driver pressed the brake pedal because the vehicle was driving faster than driver expected. Vehicle not in an active construction zone. No emergency vehicles or collisions present in the vicinity. Weather and/or road conditions dry in the area. | Control Discrepancy
Mercedes Benz | 2019-10-07 | 2019-10-07 | WDD2221591A417333 | no | yes | 1 | Street | Driver pressed the brake pedal because the vehicle was driving faster than driver expected. Vehicle not in an active construction zone. No emergency vehicles or collisions present in the vicinity. Weather and/or road conditions dry in the area. | Control Discrepancy
Mercedes Benz | 2019-10-07 | 2019-10-07 | WDD2221591A417333 | no | yes | 1 | Street | Driver pressed the brake pedal because the vehicle was driving faster than driver expected. Vehicle not in an active construction zone. No emergency vehicles or collisions present in the vicinity. Weather and/or road conditions dry in the area. | Control Discrepancy
Mercedes Benz | 2019-10-07 | 2019-10-07 | WDD2221591A417333 | no | yes | 1 | Street | Driver pressed the brake pedal because the vehicle was driving faster than driver expected. Vehicle not in an active construction zone. No emergency vehicles or collisions present in the vicinity. Weather and/or road conditions dry in the area. | Control Discrepancy
Mercedes Benz | 2019-10-07 | 2019-10-07 | WDD2221591A417333 | no | yes | 1 | Street | Driver pressed the brake pedal because the vehicle was driving faster than driver expected. Vehicle not in an active construction zone. No emergency vehicles or collisions present in the vicinity. Weather and/or road conditions dry in the area. | Control Discrepancy
Mercedes Benz | 2019-10-07 | 2019-10-07 | WDD2221591A417333 | no | yes | 1 | Street | Driver pressed the brake pedal because the vehicle was driving faster than driver expected. Vehicle not in an active construction zone. No emergency vehicles or collisions present in the vicinity. Weather and/or road conditions dry in the area. | Control Discrepancy
Mercedes Benz | 2019-10-08 | 2019-10-08 | WDD2221591A417333 | no | yes | 2 | Street | Invalid map processing operation. Vehicle not in an active construction zone. No emergency vehicles or collisions present in the vicinity. Weather and/or road conditions dry in the area. | Map Discrepancy
Mercedes Benz | 2019-10-08 | 2019-10-08 | WDD2221591A417333 | no | yes | 1 | Street | Driver pressed the brake pedal because the vehicle was driving faster than driver expected. Vehicle not in an active construction zone. No emergency vehicles or collisions present in the vicinity. Weather and/or road conditions dry in the area. | Control Discrepancy
Mercedes Benz | 2019-10-08 | 2019-10-08 | WDD2221591A417333 | no | yes | 1 | Street | Driver pressed the brake pedal because the vehicle was driving faster than driver expected. Vehicle not in an active construction zone. No emergency vehicles or collisions present in the vicinity. Weather and/or road conditions dry in the area. | Control Discrepancy
Mercedes Benz | 2019-10-08 | 2019-10-08 | WDD2221591A417333 | no | yes | 2 | Street | Quality of generated trajectory did not meet expectation. Vehicle not in an active construction zone. No emergency vehicles or collisions present in the vicinity. Weather and/or road conditions dry in the area. | Planning Discrepancy
Mercedes Benz | 2019-10-08 | 2019-10-08 | WDD2221591A417333 | no | yes | 2 | Street | Quality of generated trajectory did not meet expectation. Vehicle not in an active construction zone. No emergency vehicles or collisions present in the vicinity. Weather and/or road conditions dry in the area. | Planning Discrepancy
Mercedes Benz | 2019-10-09 | 2019-10-09 | WDD2221591A470796 | no | yes | 2 | Street | Invalid middleware operation. Vehicle not in an active construction zone. No emergency vehicles or collisions present in the vicinity. Weather and/or road conditions dry in the area. | System Fault
Mercedes Benz | 2019-10-09 | 2019-10-09 | WDD2221591A470796 | no | yes | 2 | Street | Invalid middleware operation. Vehicle not in an active construction zone. No emergency vehicles or collisions present in the vicinity. Weather and/or road conditions dry in the area. | System Fault
Mercedes Benz | 2019-10-09 | 2019-10-09 | WDD2221591A470796 | no | yes | 2 | Street | Invalid middleware operation. Vehicle not in an active construction zone. No emergency vehicles or collisions present in the vicinity. Weather and/or road conditions dry in the area. | System Fault
Mercedes Benz | 2019-10-09 | 2019-10-09 | WDD2221591A470796 | no | yes | 2 | Street | Invalid middleware operation. Vehicle not in an active construction zone. No emergency vehicles or collisions present in the vicinity. Weather and/or road conditions dry in the area. | System Fault
Mercedes Benz | 2019-10-09 | 2019-10-09 | WDD2221591A417333 | no | yes | 2 | Street | System could not generate vehicle trajectory. Vehicle not in an active construction zone. No emergency vehicles or collisions present in the vicinity. Weather and/or road conditions dry in the area. | System Fault
Mercedes Benz | 2019-10-09 | 2019-10-09 | WDD2221591A417333 | no | yes | 2 | Street | System could not generate vehicle trajectory. Vehicle not in an active construction zone. No emergency vehicles or collisions present in the vicinity. Weather and/or road conditions dry in the area. | System Fault
Mercedes Benz | 2019-10-09 | 2019-10-09 | WDD2221591A417333 | no | yes | 2 | Street | System generation of vehicle trajectory took longer than expected. Vehicle not in an active construction zone. No emergency vehicles or collisions present in the vicinity. Weather and/or road conditions dry in the area. | Planning Discrepancy
Mercedes Benz | 2019-10-09 | 2019-10-09 | WDD2221591A417333 | no | yes | 2 | Street | System generation of vehicle trajectory took longer than expected. Vehicle not in an active construction zone. No emergency vehicles or collisions present in the vicinity. Weather and/or road conditions dry in the area. | Planning Discrepancy
Mercedes Benz | 2019-10-09 | 2019-10-09 | WDD2221591A417333 | no | yes | 2 | Street | System generation of vehicle trajectory took longer than expected. Vehicle not in an active construction zone. No emergency vehicles or collisions present in the vicinity. Weather and/or road conditions dry in the area. | Planning Discrepancy
Mercedes Benz | 2019-10-10 | 2019-10-10 | WDD2221591A417333 | no | yes | 2 | Street | A software component was not initialized correctly. Vehicle not in an active construction zone. No emergency vehicles or collisions present in the vicinity. Weather and/or road conditions dry in the area. | System Fault
Mercedes Benz | 2019-10-10 | 2019-10-10 | WDD2221591A417333 | no | yes | 2 | Street | A software component was not initialized correctly. Vehicle not in an active construction zone. No emergency vehicles or collisions present in the vicinity. Weather and/or road conditions dry in the area. | System Fault
Mercedes Benz | 2019-10-10 | 2019-10-10 | WDD2221591A417333 | no | yes | 2 | Street | Invalid control unit operation. Vehicle not in an active construction zone. No emergency vehicles or collisions present in the vicinity. Weather and/or road conditions dry in the area. | Control Discrepancy
Mercedes Benz | 2019-10-10 | 2019-10-10 | WDD2221591A417333 | no | yes | 2 | Street | Invalid control unit operation. Vehicle not in an active construction zone. No emergency vehicles or collisions present in the vicinity. Weather and/or road conditions dry in the area. | Control Discrepancy
Mercedes Benz | 2019-10-10 | 2019-10-10 | WDD2221591A417333 | no | yes | 1 | Street | Driver pressed the accelerator pedal because the vehicle was driving slower than driver expected. Vehicle not in an active construction zone. No emergency vehicles or collisions present in the vicinity. Weather and/or road conditions dry in the area. | Control Discrepancy
Mercedes Benz | 2019-10-10 | 2019-10-10 | WDD2221591A417333 | no | yes | 1 | Street | Driver pressed the accelerator pedal because the vehicle was driving slower than driver expected. Vehicle not in an active construction zone. No emergency vehicles or collisions present in the vicinity. Weather and/or road conditions dry in the area. | Control Discrepancy
Mercedes Benz | 2019-10-10 | 2019-10-10 | WDD2221591A417333 | no | yes | 1 | Street | Driver pressed the brake pedal because the vehicle was driving faster than driver expected. Vehicle not in an active construction zone. No emergency vehicles or collisions present in the vicinity. Weather and/or road conditions dry in the area. | Control Discrepancy
Mercedes Benz | 2019-10-10 | 2019-10-10 | WDD2221591A417333 | no | yes | 2 | Street | System generation of vehicle trajectory took longer than expected. Vehicle not in an active construction zone. No emergency vehicles or collisions present in the vicinity. Weather and/or road conditions dry in the area. | Planning Discrepancy
Mercedes Benz | 2019-10-11 | 2019-10-11 | WDDUG8GB3JA405273 | no | yes | 2 | Freeway | System could not generate vehicle trajectory. Vehicle not in an active construction zone. No emergency vehicles or collisions present in the vicinity. Weather and/or road conditions dry in the area. | System Fault
Mercedes Benz | 2019-10-11 | 2019-10-11 | WDD2221591A417333 | no | yes | 2 | Street | Invalid control unit operation. Vehicle not in an active construction zone. No emergency vehicles or collisions present in the vicinity. Weather and/or road conditions dry in the area. | Control Discrepancy
Mercedes Benz | 2019-10-11 | 2019-10-11 | WDD2221591A470500 | no | yes | 1 | Street | Driver performed steering maneuver because the vehicle didn’t drive on the expected path. Vehicle not in an active construction zone. No emergency vehicles or collisions present in the vicinity. Weather and/or road conditions dry in the area. | Planning Discrepancy
Mercedes Benz | 2019-10-11 | 2019-10-11 | WDD2221591A470500 | no | yes | 1 | Street | Driver performed steering maneuver because the vehicle didn’t drive on the expected path. Vehicle not in an active construction zone. No emergency vehicles or collisions present in the vicinity. Weather and/or road conditions dry in the area. | Planning Discrepancy
Mercedes Benz | 2019-10-11 | 2019-10-11 | WDD2221591A470500 | no | yes | 1 | Street | Driver performed steering maneuver because the vehicle didn’t drive on the expected path. Vehicle not in an active construction zone. No emergency vehicles or collisions present in the vicinity. Weather and/or road conditions dry in the area. | Planning Discrepancy
Mercedes Benz | 2019-10-11 | 2019-10-11 | WDD2221591A417333 | no | yes | 1 | Street | Driver pressed the accelerator pedal because the vehicle was driving slower than driver expected. Vehicle not in an active construction zone. No emergency vehicles or collisions present in the vicinity. Weather and/or road conditions dry in the area. | Control Discrepancy
Mercedes Benz | 2019-10-11 | 2019-10-11 | WDD2221591A417333 | no | yes | 1 | Street | Driver pressed the accelerator pedal because the vehicle was driving slower than driver expected. Vehicle not in an active construction zone. No emergency vehicles or collisions present in the vicinity. Weather and/or road conditions dry in the area. | Control Discrepancy
Mercedes Benz | 2019-10-11 | 2019-10-11 | WDD2221591A417333 | no | yes | 1 | Street | Driver pressed the accelerator pedal because the vehicle was driving slower than driver expected. Vehicle not in an active construction zone. No emergency vehicles or collisions present in the vicinity. Weather and/or road conditions dry in the area. | Control Discrepancy
Mercedes Benz | 2019-10-11 | 2019-10-11 | WDD2221591A417333 | no | yes | 1 | Street | Driver pressed the brake pedal because the vehicle was driving faster than driver expected. Vehicle not in an active construction zone. No emergency vehicles or collisions present in the vicinity. Weather and/or road conditions dry in the area. | Control Discrepancy
Mercedes Benz | 2019-10-11 | 2019-10-11 | WDD2221591A417333 | no | yes | 1 | Street | Driver pressed the brake pedal because the vehicle was driving faster than driver expected. Vehicle not in an active construction zone. No emergency vehicles or collisions present in the vicinity. Weather and/or road conditions dry in the area. | Control Discrepancy
Mercedes Benz | 2019-10-11 | 2019-10-11 | WDD2221591A470500 | no | yes | 1 | Street | Driver pressed the brake pedal because the vehicle was driving faster than driver expected. Vehicle not in an active construction zone. No emergency vehicles or collisions present in the vicinity. Weather and/or road conditions dry in the area. | Control Discrepancy
Mercedes Benz | 2019-10-11 | 2019-10-11 | WDD2221591A470500 | no | yes | 1 | Street | Driver pressed the brake pedal because the vehicle was driving faster than driver expected. Vehicle not in an active construction zone. No emergency vehicles or collisions present in the vicinity. Weather and/or road conditions dry in the area. | Control Discrepancy
Mercedes Benz | 2019-10-11 | 2019-10-11 | WDD2221591A470500 | no | yes | 2 | Street | System generation of vehicle trajectory took longer than expected. Vehicle not in an active construction zone. No emergency vehicles or collisions present in the vicinity. Weather and/or road conditions dry in the area. | Planning Discrepancy
Mercedes Benz | 2019-10-11 | 2019-10-11 | WDD2221591A470500 | no | yes | 2 | Street | System generation of vehicle trajectory took longer than expected. Vehicle not in an active construction zone. No emergency vehicles or collisions present in the vicinity. Weather and/or road conditions dry in the area. | Planning Discrepancy
Mercedes Benz | 2019-10-12 | 2019-10-12 | WDDUG8GB3JA405273 | no | yes | 2 | Freeway | Invalid control unit operation. Vehicle not in an active construction zone. No emergency vehicles or collisions present in the vicinity. Weather and/or road conditions dry in the area. | Control Discrepancy
Mercedes Benz | 2019-10-12 | 2019-10-12 | WDD2221591A417333 | no | yes | 2 | Street | A software component was not initialized correctly. Vehicle not in an active construction zone. No emergency vehicles or collisions present in the vicinity. Weather and/or road conditions dry in the area. | System Fault
Mercedes Benz | 2019-10-12 | 2019-10-12 | WDD2221591A417333 | no | yes | 2 | Street | A software component was not initialized correctly. Vehicle not in an active construction zone. No emergency vehicles or collisions present in the vicinity. Weather and/or road conditions dry in the area. | System Fault
Mercedes Benz | 2019-10-12 | 2019-10-12 | WDD2221591A417333 | no | yes | 2 | Street | A software component was not initialized correctly. Vehicle not in an active construction zone. No emergency vehicles or collisions present in the vicinity. Weather and/or road conditions dry in the area. | System Fault
Mercedes Benz | 2019-10-12 | 2019-10-12 | WDD2221591A417333 | no | yes | 2 | Street | A software component was not initialized correctly. Vehicle not in an active construction zone. No emergency vehicles or collisions present in the vicinity. Weather and/or road conditions dry in the area. | System Fault
Mercedes Benz | 2019-10-12 | 2019-10-12 | WDD2221591A417333 | no | yes | 2 | Street | A software component was not initialized correctly. Vehicle not in an active construction zone. No emergency vehicles or collisions present in the vicinity. Weather and/or road conditions dry in the area. | System Fault
Mercedes Benz | 2019-10-12 | 2019-10-12 | WDD2221591A417333 | no | yes | 2 | Street | System generation of vehicle trajectory took longer than expected. Vehicle not in an active construction zone. No emergency vehicles or collisions present in the vicinity. Weather and/or road conditions dry in the area. | Planning Discrepancy
Mercedes Benz | 2019-10-12 | 2019-10-12 | WDD2221591A417333 | no | yes | 2 | Street | System generation of vehicle trajectory took longer than expected. Vehicle not in an active construction zone. No emergency vehicles or collisions present in the vicinity. Weather and/or road conditions dry in the area. | Planning Discrepancy
Mercedes Benz | 2019-10-12 | 2019-10-12 | WDD2221591A417333 | no | yes | 2 | Street | System generation of vehicle trajectory took longer than expected. Vehicle not in an active construction zone. No emergency vehicles or collisions present in the vicinity. Weather and/or road conditions dry in the area. | Planning Discrepancy
Mercedes Benz | 2019-10-12 | 2019-10-12 | WDD2221591A417333 | no | yes | 2 | Street | The component "motion control" could not initialize correctly, causing the system to disengage. Driver performed steering maneuver because the vehicle didn’t drive on the expected path. Vehicle not in an active construction zone. No emergency vehicles or collisions present in the vicinity. Weather and/or road conditions dry in the area. | Control Discrepancy
Mercedes Benz | 2019-10-14 | 2019-10-14 | WDD2221591A417333 | no | yes | 2 | Street | A software component was not initialized correctly. Vehicle not in an active construction zone. No emergency vehicles or collisions present in the vicinity. Weather and/or road conditions dry in the area. | System Fault
Mercedes Benz | 2019-10-14 | 2019-10-14 | WDD2221591A470497 | no | yes | 1 | Street | Driver performed steering maneuver because the vehicle didn’t drive on the expected path. Vehicle not in an active construction zone. No emergency vehicles or collisions present in the vicinity. Weather and/or road conditions dry in the area. | Planning Discrepancy
Mercedes Benz | 2019-10-14 | 2019-10-14 | WDD2221591A470497 | no | yes | 1 | Street | Driver pressed the brake pedal because the vehicle was driving faster than driver expected. Vehicle not in an active construction zone. No emergency vehicles or collisions present in the vicinity. Weather and/or road conditions dry in the area. | Control Discrepancy
Mercedes Benz | 2019-10-14 | 2019-10-14 | WDD2221591A470497 | no | yes | 1 | Street | Driver pressed the brake pedal because the vehicle was driving faster than driver expected. Vehicle not in an active construction zone. No emergency vehicles or collisions present in the vicinity. Weather and/or road conditions dry in the area. | Control Discrepancy
Mercedes Benz | 2019-10-14 | 2019-10-14 | WDD2221591A470500 | no | yes | 1 | Street | Driver pressed the brake pedal because the vehicle was driving faster than driver expected. Vehicle not in an active construction zone. No emergency vehicles or collisions present in the vicinity. Weather and/or road conditions dry in the area. | Control Discrepancy
Mercedes Benz | 2019-10-14 | 2019-10-14 | WDD2221591A470500 | no | yes | 2 | Street | Quality of generated trajectory did not meet expectation. Vehicle not in an active construction zone. No emergency vehicles or collisions present in the vicinity. Weather and/or road conditions dry in the area. | Planning Discrepancy
Mercedes Benz | 2019-10-14 | 2019-10-14 | WDD2221591A470500 | no | yes | 2 | Street | System generation of vehicle trajectory took longer than expected. Vehicle not in an active construction zone. No emergency vehicles or collisions present in the vicinity. Weather and/or road conditions dry in the area. | Planning Discrepancy
Mercedes Benz | 2019-10-15 | 2019-10-15 | WDD2221591A417333 | no | yes | 2 | Street | Invalid control unit operation. Vehicle not in an active construction zone. No emergency vehicles or collisions present in the vicinity. Weather and/or road conditions dry in the area. | Control Discrepancy
Mercedes Benz | 2019-10-15 | 2019-10-15 | WDD2221591A417333 | no | yes | 2 | Street | Invalid control unit operation. Vehicle not in an active construction zone. No emergency vehicles or collisions present in the vicinity. Weather and/or road conditions dry in the area. | Control Discrepancy
Mercedes Benz | 2019-10-15 | 2019-10-15 | WDD2221591A417333 | no | yes | 1 | Street | Driver pressed the brake pedal because the vehicle was driving faster than driver expected. Vehicle not in an active construction zone. No emergency vehicles or collisions present in the vicinity. Weather and/or road conditions dry in the area. | Control Discrepancy
Mercedes Benz | 2019-10-15 | 2019-10-15 | WDD2221591A417333 | no | yes | 1 | Street | Driver pressed the brake pedal because the vehicle was driving faster than driver expected. Vehicle not in an active construction zone. No emergency vehicles or collisions present in the vicinity. Weather and/or road conditions dry in the area. | Control Discrepancy
Mercedes Benz | 2019-10-15 | 2019-10-15 | WDD2221591A417333 | no | yes | 1 | Street | Driver pressed the brake pedal because the vehicle was driving faster than driver expected. Vehicle not in an active construction zone. No emergency vehicles or collisions present in the vicinity. Weather and/or road conditions dry in the area. | Control Discrepancy
Mercedes Benz | 2019-10-15 | 2019-10-15 | WDD2221591A417333 | no | yes | 1 | Street | Driver pressed the brake pedal because the vehicle was driving faster than driver expected. Vehicle not in an active construction zone. No emergency vehicles or collisions present in the vicinity. Weather and/or road conditions dry in the area. | Control Discrepancy
Mercedes Benz | 2019-10-15 | 2019-10-15 | WDD2221591A417333 | no | yes | 2 | Street | System generation of vehicle trajectory took longer than expected. Vehicle not in an active construction zone. No emergency vehicles or collisions present in the vicinity. Weather and/or road conditions dry in the area. | Planning Discrepancy
Mercedes Benz | 2019-10-15 | 2019-10-15 | WDD2221591A470497 | no | yes | 2 | Street | System generation of vehicle trajectory took longer than expected. Vehicle not in an active construction zone. No emergency vehicles or collisions present in the vicinity. Weather and/or road conditions dry in the area. | Planning Discrepancy
Mercedes Benz | 2019-10-16 | 2019-10-16 | WDD2221591A417333 | no | yes | 2 | Street | Quality of generated trajectory did not meet expectation. Vehicle not in an active construction zone. No emergency vehicles or collisions present in the vicinity. Weather and/or road conditions dry in the area. | Planning Discrepancy
Mercedes Benz | 2019-10-16 | 2019-10-16 | WDD2221591A417333 | no | yes | 2 | Street | System could not generate vehicle trajectory. Vehicle not in an active construction zone. No emergency vehicles or collisions present in the vicinity. Weather and/or road conditions dry in the area. | System Fault
Mercedes Benz | 2019-10-16 | 2019-10-16 | WDD2221591A417333 | no | yes | 2 | Street | System generation of vehicle trajectory took longer than expected. Vehicle not in an active construction zone. No emergency vehicles or collisions present in the vicinity. Weather and/or road conditions dry in the area. | Planning Discrepancy
Mercedes Benz | 2019-10-16 | 2019-10-16 | WDD2221591A470500 | no | yes | 2 | Street | System generation of vehicle trajectory took longer than expected. Vehicle not in an active construction zone. No emergency vehicles or collisions present in the vicinity. Weather and/or road conditions dry in the area. | Planning Discrepancy
Mercedes Benz | 2019-10-16 | 2019-10-16 | WDD2221591A470500 | no | yes | 2 | Street | System generation of vehicle trajectory took longer than expected. Vehicle not in an active construction zone. No emergency vehicles or collisions present in the vicinity. Weather and/or road conditions dry in the area. | Planning Discrepancy
Mercedes Benz | 2019-10-17 | 2019-10-17 | WDD2221591A417333 | no | yes | 2 | Street | A software component was not initialized correctly. Vehicle not in an active construction zone. No emergency vehicles or collisions present in the vicinity. Weather and/or road conditions dry in the area. | System Fault
Mercedes Benz | 2019-10-17 | 2019-10-17 | WDD2221591A417333 | no | yes | 2 | Street | A software component was not initialized correctly. Vehicle not in an active construction zone. No emergency vehicles or collisions present in the vicinity. Weather and/or road conditions dry in the area. | System Fault
Mercedes Benz | 2019-10-17 | 2019-10-17 | WDD2221591A470497 | no | yes | 1 | Street | Driver performed steering maneuver because the vehicle didn’t drive on the expected path. Vehicle not in an active construction zone. No emergency vehicles or collisions present in the vicinity. Weather and/or road conditions dry in the area. | Planning Discrepancy
Mercedes Benz | 2019-10-17 | 2019-10-17 | WDD2221591A470497 | no | yes | 1 | Street | Driver performed steering maneuver because the vehicle didn’t drive on the expected path. Vehicle not in an active construction zone. No emergency vehicles or collisions present in the vicinity. Weather and/or road conditions dry in the area. | Planning Discrepancy
Mercedes Benz | 2019-10-17 | 2019-10-17 | WDD2221591A470500 | no | yes | 1 | Street | Driver performed steering maneuver because the vehicle didn’t drive on the expected path. Vehicle not in an active construction zone. No emergency vehicles or collisions present in the vicinity. Weather and/or road conditions dry in the area. | Planning Discrepancy
Mercedes Benz | 2019-10-17 | 2019-10-17 | WDD2221591A470500 | no | yes | 1 | Street | Driver performed steering maneuver because the vehicle didn’t drive on the expected path. Vehicle not in an active construction zone. No emergency vehicles or collisions present in the vicinity. Weather and/or road conditions dry in the area. | Planning Discrepancy
Mercedes Benz | 2019-10-17 | 2019-10-17 | WDD2221591A470500 | no | yes | 1 | Street | Driver performed steering maneuver because the vehicle didn’t drive on the expected path. Vehicle not in an active construction zone. No emergency vehicles or collisions present in the vicinity. Weather and/or road conditions dry in the area. | Planning Discrepancy
Mercedes Benz | 2019-10-17 | 2019-10-17 | WDD2221591A470500 | no | yes | 1 | Street | Driver performed steering maneuver because the vehicle didn’t drive on the expected path. Vehicle not in an active construction zone. No emergency vehicles or collisions present in the vicinity. Weather and/or road conditions dry in the area. | Planning Discrepancy
Mercedes Benz | 2019-10-17 | 2019-10-17 | WDD2221591A470500 | no | yes | 1 | Street | Driver performed steering maneuver because the vehicle didn’t drive on the expected path. Vehicle not in an active construction zone. No emergency vehicles or collisions present in the vicinity. Weather and/or road conditions dry in the area. | Planning Discrepancy
Mercedes Benz | 2019-10-17 | 2019-10-17 | WDD2221591A470500 | no | yes | 1 | Street | Driver performed steering maneuver because the vehicle didn’t drive on the expected path. Vehicle not in an active construction zone. No emergency vehicles or collisions present in the vicinity. Weather and/or road conditions dry in the area. | Planning Discrepancy
Mercedes Benz | 2019-10-17 | 2019-10-17 | WDD2221591A470500 | no | yes | 1 | Street | Driver performed steering maneuver because the vehicle didn’t drive on the expected path. Vehicle not in an active construction zone. No emergency vehicles or collisions present in the vicinity. Weather and/or road conditions dry in the area. | Planning Discrepancy
Mercedes Benz | 2019-10-17 | 2019-10-17 | WDD2221591A417333 | no | yes | 1 | Street | Driver pressed the brake pedal because the vehicle was driving faster than driver expected. Vehicle not in an active construction zone. No emergency vehicles or collisions present in the vicinity. Weather and/or road conditions dry in the area. | Control Discrepancy
Mercedes Benz | 2019-10-17 | 2019-10-17 | WDD2221591A417333 | no | yes | 1 | Street | Driver pressed the brake pedal because the vehicle was driving faster than driver expected. Vehicle not in an active construction zone. No emergency vehicles or collisions present in the vicinity. Weather and/or road conditions dry in the area. | Control Discrepancy
Mercedes Benz | 2019-10-17 | 2019-10-17 | WDD2221591A470497 | no | yes | 1 | Street | Driver pressed the brake pedal because the vehicle was driving faster than driver expected. Vehicle not in an active construction zone. No emergency vehicles or collisions present in the vicinity. Weather and/or road conditions dry in the area. | Control Discrepancy
Mercedes Benz | 2019-10-17 | 2019-10-17 | WDD2221591A470497 | no | yes | 1 | Street | Driver pressed the brake pedal because the vehicle was driving faster than driver expected. Vehicle not in an active construction zone. No emergency vehicles or collisions present in the vicinity. Weather and/or road conditions dry in the area. | Control Discrepancy
Mercedes Benz | 2019-10-17 | 2019-10-17 | WDD2221591A470497 | no | yes | 1 | Street | Driver pressed the brake pedal because the vehicle was driving faster than driver expected. Vehicle not in an active construction zone. No emergency vehicles or collisions present in the vicinity. Weather and/or road conditions dry in the area. | Control Discrepancy
Mercedes Benz | 2019-10-17 | 2019-10-17 | WDD2221591A470497 | no | yes | 1 | Street | Driver pressed the brake pedal because the vehicle was driving faster than driver expected. Vehicle not in an active construction zone. No emergency vehicles or collisions present in the vicinity. Weather and/or road conditions dry in the area. | Control Discrepancy
Mercedes Benz | 2019-10-17 | 2019-10-17 | WDD2221591A470497 | no | yes | 1 | Street | Driver pressed the brake pedal because the vehicle was driving faster than driver expected. Vehicle not in an active construction zone. No emergency vehicles or collisions present in the vicinity. Weather and/or road conditions dry in the area. | Control Discrepancy
Mercedes Benz | 2019-10-17 | 2019-10-17 | WDD2221591A470500 | no | yes | 1 | Street | Driver pressed the brake pedal because the vehicle was driving faster than driver expected. Vehicle not in an active construction zone. No emergency vehicles or collisions present in the vicinity. Weather and/or road conditions dry in the area. | Control Discrepancy
Mercedes Benz | 2019-10-17 | 2019-10-17 | WDD2221591A470500 | no | yes | 1 | Street | Driver pressed the brake pedal because the vehicle was driving faster than driver expected. Vehicle not in an active construction zone. No emergency vehicles or collisions present in the vicinity. Weather and/or road conditions dry in the area. | Control Discrepancy
Mercedes Benz | 2019-10-17 | 2019-10-17 | WDD2221591A470500 | no | yes | 1 | Street | Driver pressed the brake pedal because the vehicle was driving faster than driver expected. Vehicle not in an active construction zone. No emergency vehicles or collisions present in the vicinity. Weather and/or road conditions dry in the area. | Control Discrepancy
Mercedes Benz | 2019-10-17 | 2019-10-17 | WDD2221591A470500 | no | yes | 1 | Street | Driver pressed the brake pedal because the vehicle was driving faster than driver expected. Vehicle not in an active construction zone. No emergency vehicles or collisions present in the vicinity. Weather and/or road conditions dry in the area. | Control Discrepancy
Mercedes Benz | 2019-10-17 | 2019-10-17 | WDD2221591A470500 | no | yes | 1 | Street | Driver pressed the brake pedal because the vehicle was driving faster than driver expected. Vehicle not in an active construction zone. No emergency vehicles or collisions present in the vicinity. Weather and/or road conditions dry in the area. | Control Discrepancy
Mercedes Benz | 2019-10-17 | 2019-10-17 | WDD2221591A470500 | no | yes | 1 | Street | Driver pressed the brake pedal because the vehicle was driving faster than driver expected. Vehicle not in an active construction zone. No emergency vehicles or collisions present in the vicinity. Weather and/or road conditions dry in the area. | Control Discrepancy
Mercedes Benz | 2019-10-17 | 2019-10-17 | WDD2221591A470500 | no | yes | 1 | Street | Driver pressed the brake pedal because the vehicle was driving faster than driver expected. Vehicle not in an active construction zone. No emergency vehicles or collisions present in the vicinity. Weather and/or road conditions dry in the area. | Control Discrepancy
Mercedes Benz | 2019-10-17 | 2019-10-17 | WDD2221591A470500 | no | yes | 2 | Street | Quality of generated trajectory did not meet expectation. Vehicle not in an active construction zone. No emergency vehicles or collisions present in the vicinity. Weather and/or road conditions dry in the area. | Planning Discrepancy
Mercedes Benz | 2019-10-17 | 2019-10-17 | WDD2221591A470500 | no | yes | 2 | Street | System generation of vehicle trajectory took longer than expected. Vehicle not in an active construction zone. No emergency vehicles or collisions present in the vicinity. Weather and/or road conditions dry in the area. | Planning Discrepancy
Mercedes Benz | 2019-10-17 | 2019-10-17 | WDD2221591A470500 | no | yes | 2 | Street | System generation of vehicle trajectory took longer than expected. Vehicle not in an active construction zone. No emergency vehicles or collisions present in the vicinity. Weather and/or road conditions dry in the area. | Planning Discrepancy
Mercedes Benz | 2019-10-17 | 2019-10-17 | WDD2221591A470500 | no | yes | 2 | Street | System generation of vehicle trajectory took longer than expected. Vehicle not in an active construction zone. No emergency vehicles or collisions present in the vicinity. Weather and/or road conditions dry in the area. | Planning Discrepancy
Mercedes Benz | 2019-10-18 | 2019-10-18 | WDD2221591A417333 | no | yes | 2 | Street | A software component was not initialized correctly. Vehicle not in an active construction zone. No emergency vehicles or collisions present in the vicinity. Weather and/or road conditions dry in the area. | System Fault
Mercedes Benz | 2019-10-18 | 2019-10-18 | WDD2221591A417333 | no | yes | 2 | Street | A software component was not initialized correctly. Vehicle not in an active construction zone. No emergency vehicles or collisions present in the vicinity. Weather and/or road conditions dry in the area. | System Fault
Mercedes Benz | 2019-10-18 | 2019-10-18 | WDD2221591A417333 | no | yes | 2 | Street | A software component was not initialized correctly. Vehicle not in an active construction zone. No emergency vehicles or collisions present in the vicinity. Weather and/or road conditions dry in the area. | System Fault
Mercedes Benz | 2019-10-18 | 2019-10-18 | WDD2221591A417333 | no | yes | 2 | Street | A software component was not initialized correctly. Vehicle not in an active construction zone. No emergency vehicles or collisions present in the vicinity. Weather and/or road conditions dry in the area. | System Fault
Mercedes Benz | 2019-10-18 | 2019-10-18 | WDD2221591A417333 | no | yes | 1 | Street | Driver pressed the accelerator pedal because the vehicle was driving slower than driver expected. Vehicle not in an active construction zone. No emergency vehicles or collisions present in the vicinity. Weather and/or road conditions dry in the area. | Control Discrepancy
Mercedes Benz | 2019-10-18 | 2019-10-18 | WDD2221591A417333 | no | yes | 1 | Street | Driver pressed the accelerator pedal because the vehicle was driving slower than driver expected. Vehicle not in an active construction zone. No emergency vehicles or collisions present in the vicinity. Weather and/or road conditions dry in the area. | Control Discrepancy
Mercedes Benz | 2019-10-18 | 2019-10-18 | WDD2221591A417333 | no | yes | 1 | Street | Driver pressed the accelerator pedal because the vehicle was driving slower than driver expected. Vehicle not in an active construction zone. No emergency vehicles or collisions present in the vicinity. Weather and/or road conditions dry in the area. | Control Discrepancy
Mercedes Benz | 2019-10-18 | 2019-10-18 | WDD2221591A417333 | no | yes | 1 | Street | Driver pressed the accelerator pedal because the vehicle was driving slower than driver expected. Vehicle not in an active construction zone. No emergency vehicles or collisions present in the vicinity. Weather and/or road conditions dry in the area. | Control Discrepancy
Mercedes Benz | 2019-10-18 | 2019-10-18 | WDD2221591A417333 | no | yes | 1 | Street | Driver pressed the accelerator pedal because the vehicle was driving slower than driver expected. Vehicle not in an active construction zone. No emergency vehicles or collisions present in the vicinity. Weather and/or road conditions dry in the area. | Control Discrepancy
Mercedes Benz | 2019-10-18 | 2019-10-18 | WDD2221591A417333 | no | yes | 1 | Street | Driver pressed the accelerator pedal because the vehicle was driving slower than driver expected. Vehicle not in an active construction zone. No emergency vehicles or collisions present in the vicinity. Weather and/or road conditions dry in the area. | Control Discrepancy
Mercedes Benz | 2019-10-18 | 2019-10-18 | WDD2221591A417333 | no | yes | 1 | Street | Driver pressed the brake pedal because the vehicle was driving faster than driver expected. Vehicle not in an active construction zone. No emergency vehicles or collisions present in the vicinity. Weather and/or road conditions dry in the area. | Control Discrepancy
Mercedes Benz | 2019-10-18 | 2019-10-18 | WDD2221591A417333 | no | yes | 1 | Street | Driver pressed the brake pedal because the vehicle was driving faster than driver expected. Vehicle not in an active construction zone. No emergency vehicles or collisions present in the vicinity. Weather and/or road conditions dry in the area. | Control Discrepancy
Mercedes Benz | 2019-10-18 | 2019-10-18 | WDD2221591A470497 | no | yes | 1 | Street | Driver pressed the brake pedal because the vehicle was driving faster than driver expected. Vehicle not in an active construction zone. No emergency vehicles or collisions present in the vicinity. Weather and/or road conditions dry in the area. | Control Discrepancy
Mercedes Benz | 2019-10-18 | 2019-10-18 | WDD2221591A470502 | no | yes | 1 | Street | Driver pressed the brake pedal because the vehicle was driving faster than driver expected. Vehicle not in an active construction zone. No emergency vehicles or collisions present in the vicinity. Weather and/or road conditions dry in the area. | Control Discrepancy
Mercedes Benz | 2019-10-18 | 2019-10-18 | WDD2221591A470497 | no | yes | 2 | Street | System generation of vehicle trajectory took longer than expected. Vehicle not in an active construction zone. No emergency vehicles or collisions present in the vicinity. Weather and/or road conditions dry in the area. | Planning Discrepancy
Mercedes Benz | 2019-10-18 | 2019-10-18 | WDD2221591A470497 | no | yes | 2 | Street | System generation of vehicle trajectory took longer than expected. Vehicle not in an active construction zone. No emergency vehicles or collisions present in the vicinity. Weather and/or road conditions dry in the area. | Planning Discrepancy
Mercedes Benz | 2019-10-18 | 2019-10-18 | WDD2221591A470497 | no | yes | 2 | Street | System generation of vehicle trajectory took longer than expected. Vehicle not in an active construction zone. No emergency vehicles or collisions present in the vicinity. Weather and/or road conditions dry in the area. | Planning Discrepancy
Mercedes Benz | 2019-10-18 | 2019-10-18 | WDD2221591A470497 | no | yes | 2 | Street | System generation of vehicle trajectory took longer than expected. Vehicle not in an active construction zone. No emergency vehicles or collisions present in the vicinity. Weather and/or road conditions dry in the area. | Planning Discrepancy
Mercedes Benz | 2019-10-19 | 2019-10-19 | WDD2221591A417333 | no | yes | 2 | Street | Invalid control unit operation. Vehicle not in an active construction zone. No emergency vehicles or collisions present in the vicinity. Weather and/or road conditions dry in the area. | Control Discrepancy
Mercedes Benz | 2019-10-19 | 2019-10-19 | WDD2221591A417333 | no | yes | 2 | Street | Invalid control unit operation. Vehicle not in an active construction zone. No emergency vehicles or collisions present in the vicinity. Weather and/or road conditions dry in the area. | Control Discrepancy
Mercedes Benz | 2019-10-19 | 2019-10-19 | WDD2221591A417333 | no | yes | 1 | Street | Driver pressed the brake pedal because the vehicle was driving faster than driver expected. Vehicle not in an active construction zone. No emergency vehicles or collisions present in the vicinity. Weather and/or road conditions dry in the area. | Control Discrepancy
Mercedes Benz | 2019-10-19 | 2019-10-19 | WDD2221591A470502 | no | yes | 1 | Street | Driver pressed the brake pedal because the vehicle was driving faster than driver expected. Vehicle not in an active construction zone. No emergency vehicles or collisions present in the vicinity. Weather and/or road conditions dry in the area. | Control Discrepancy
Mercedes Benz | 2019-10-19 | 2019-10-19 | WDD2221591A470502 | no | yes | 1 | Street | Driver pressed the brake pedal because the vehicle was driving faster than driver expected. Vehicle not in an active construction zone. No emergency vehicles or collisions present in the vicinity. Weather and/or road conditions dry in the area. | Control Discrepancy
Mercedes Benz | 2019-10-19 | 2019-10-19 | WDD2221591A470502 | no | yes | 2 | Street | Quality of generated trajectory did not meet expectation. Vehicle not in an active construction zone. No emergency vehicles or collisions present in the vicinity. Weather and/or road conditions dry in the area. | Planning Discrepancy
Mercedes Benz | 2019-10-19 | 2019-10-19 | WDD2221591A417333 | no | yes | 2 | Street | System generation of vehicle trajectory took longer than expected. Vehicle not in an active construction zone. No emergency vehicles or collisions present in the vicinity. Weather and/or road conditions dry in the area. | Planning Discrepancy
Mercedes Benz | 2019-10-19 | 2019-10-19 | WDD2221591A417333 | no | yes | 2 | Street | System generation of vehicle trajectory took longer than expected. Vehicle not in an active construction zone. No emergency vehicles or collisions present in the vicinity. Weather and/or road conditions dry in the area. | Planning Discrepancy
Mercedes Benz | 2019-10-20 | 2019-10-20 | WDD2221591A470502 | no | yes | 2 | Street | System generation of vehicle trajectory took longer than expected. Vehicle not in an active construction zone. No emergency vehicles or collisions present in the vicinity. Weather and/or road conditions dry in the area. | Planning Discrepancy
Mercedes Benz | 2019-10-20 | 2019-10-20 | WDD2221591A470502 | no | yes | 2 | Street | System generation of vehicle trajectory took longer than expected. Vehicle not in an active construction zone. No emergency vehicles or collisions present in the vicinity. Weather and/or road conditions dry in the area. | Planning Discrepancy
Mercedes Benz | 2019-10-20 | 2019-10-20 | WDD2221591A470502 | no | yes | 2 | Street | System generation of vehicle trajectory took longer than expected. Vehicle not in an active construction zone. No emergency vehicles or collisions present in the vicinity. Weather and/or road conditions dry in the area. | Planning Discrepancy
Mercedes Benz | 2019-10-21 | 2019-10-21 | WDD2221591A470502 | no | yes | 1 | Street | Driver performed steering maneuver because the vehicle didn’t drive on the expected path. Vehicle not in an active construction zone. No emergency vehicles or collisions present in the vicinity. Weather and/or road conditions dry in the area. | Planning Discrepancy
Mercedes Benz | 2019-10-21 | 2019-10-21 | WDD2221591A470502 | no | yes | 1 | Street | Driver performed steering maneuver because the vehicle didn’t drive on the expected path. Vehicle not in an active construction zone. No emergency vehicles or collisions present in the vicinity. Weather and/or road conditions dry in the area. | Planning Discrepancy
Mercedes Benz | 2019-10-21 | 2019-10-21 | WDD2221591A470502 | no | yes | 1 | Street | Driver performed steering maneuver because the vehicle didn’t drive on the expected path. Vehicle not in an active construction zone. No emergency vehicles or collisions present in the vicinity. Weather and/or road conditions dry in the area. | Planning Discrepancy
Mercedes Benz | 2019-10-22 | 2019-10-22 | WDD2221591A470497 | no | yes | 2 | Street | Invalid map processing operation. Vehicle not in an active construction zone. No emergency vehicles or collisions present in the vicinity. Weather and/or road conditions dry in the area. | Map Discrepancy
Mercedes Benz | 2019-10-22 | 2019-10-22 | WDD2221591A470497 | no | yes | 2 | Street | Invalid map processing operation. Vehicle not in an active construction zone. No emergency vehicles or collisions present in the vicinity. Weather and/or road conditions dry in the area. | Map Discrepancy
Mercedes Benz | 2019-10-22 | 2019-10-22 | WDD2221591A470502 | no | yes | 1 | Street | Driver performed steering maneuver because the vehicle didn’t drive on the expected path. Vehicle not in an active construction zone. No emergency vehicles or collisions present in the vicinity. Weather and/or road conditions dry in the area. | Planning Discrepancy
Mercedes Benz | 2019-10-22 | 2019-10-22 | WDD2221591A470497 | no | yes | 1 | Street | Driver pressed the brake pedal because the vehicle was driving faster than driver expected. Vehicle not in an active construction zone. No emergency vehicles or collisions present in the vicinity. Weather and/or road conditions dry in the area. | Control Discrepancy
Mercedes Benz | 2019-10-22 | 2019-10-22 | WDD2221591A470502 | no | yes | 1 | Street | Driver pressed the brake pedal because the vehicle was driving faster than driver expected. Vehicle not in an active construction zone. No emergency vehicles or collisions present in the vicinity. Weather and/or road conditions dry in the area. | Control Discrepancy
Mercedes Benz | 2019-10-22 | 2019-10-22 | WDD2221591A470502 | no | yes | 1 | Street | Driver pressed the brake pedal because the vehicle was driving faster than driver expected. Vehicle not in an active construction zone. No emergency vehicles or collisions present in the vicinity. Weather and/or road conditions dry in the area. | Control Discrepancy
Mercedes Benz | 2019-10-22 | 2019-10-22 | WDD2221591A470502 | no | yes | 1 | Street | Driver pressed the brake pedal because the vehicle was driving faster than driver expected. Vehicle not in an active construction zone. No emergency vehicles or collisions present in the vicinity. Weather and/or road conditions dry in the area. | Control Discrepancy
Mercedes Benz | 2019-10-22 | 2019-10-22 | WDD2221591A470497 | no | yes | 2 | Street | Quality of generated trajectory did not meet expectation. Vehicle not in an active construction zone. No emergency vehicles or collisions present in the vicinity. Weather and/or road conditions dry in the area. | Planning Discrepancy
Mercedes Benz | 2019-10-22 | 2019-10-22 | WDD2221591A470502 | no | yes | 2 | Street | Quality of generated trajectory did not meet expectation. Vehicle not in an active construction zone. No emergency vehicles or collisions present in the vicinity. Weather and/or road conditions dry in the area. | Planning Discrepancy
Mercedes Benz | 2019-10-22 | 2019-10-22 | WDD2221591A417333 | no | yes | 2 | Street | System generation of vehicle trajectory took longer than expected. Vehicle not in an active construction zone. No emergency vehicles or collisions present in the vicinity. Weather and/or road conditions dry in the area. | Planning Discrepancy
Mercedes Benz | 2019-10-22 | 2019-10-22 | WDD2221591A470497 | no | yes | 2 | Street | System generation of vehicle trajectory took longer than expected. Vehicle not in an active construction zone. No emergency vehicles or collisions present in the vicinity. Weather and/or road conditions dry in the area. | Planning Discrepancy
Mercedes Benz | 2019-10-22 | 2019-10-22 | WDD2221591A470497 | no | yes | 2 | Street | System generation of vehicle trajectory took longer than expected. Vehicle not in an active construction zone. No emergency vehicles or collisions present in the vicinity. Weather and/or road conditions dry in the area. | Planning Discrepancy
Mercedes Benz | 2019-10-22 | 2019-10-22 | WDD2221591A470500 | no | yes | 2 | Street | System generation of vehicle trajectory took longer than expected. Vehicle not in an active construction zone. No emergency vehicles or collisions present in the vicinity. Weather and/or road conditions dry in the area. | Planning Discrepancy
Mercedes Benz | 2019-10-22 | 2019-10-22 | WDD2221591A470500 | no | yes | 2 | Street | System generation of vehicle trajectory took longer than expected. Vehicle not in an active construction zone. No emergency vehicles or collisions present in the vicinity. Weather and/or road conditions dry in the area. | Planning Discrepancy
Mercedes Benz | 2019-10-22 | 2019-10-22 | WDD2221591A470500 | no | yes | 2 | Street | System generation of vehicle trajectory took longer than expected. Vehicle not in an active construction zone. No emergency vehicles or collisions present in the vicinity. Weather and/or road conditions dry in the area. | Planning Discrepancy
Mercedes Benz | 2019-10-22 | 2019-10-22 | WDD2221591A470500 | no | yes | 2 | Street | System generation of vehicle trajectory took longer than expected. Vehicle not in an active construction zone. No emergency vehicles or collisions present in the vicinity. Weather and/or road conditions dry in the area. | Planning Discrepancy
Mercedes Benz | 2019-10-22 | 2019-10-22 | WDD2221591A470500 | no | yes | 2 | Street | System generation of vehicle trajectory took longer than expected. Vehicle not in an active construction zone. No emergency vehicles or collisions present in the vicinity. Weather and/or road conditions dry in the area. | Planning Discrepancy
Mercedes Benz | 2019-10-22 | 2019-10-22 | WDD2221591A470500 | no | yes | 2 | Street | System generation of vehicle trajectory took longer than expected. Vehicle not in an active construction zone. No emergency vehicles or collisions present in the vicinity. Weather and/or road conditions dry in the area. | Planning Discrepancy
Mercedes Benz | 2019-10-23 | 2019-10-23 | WDDUG8GB3JA405273 | no | yes | 1 | Freeway | Driver pressed the brake pedal because the vehicle was driving faster than driver expected. Vehicle not in an active construction zone. No emergency vehicles or collisions present in the vicinity. Weather and/or road conditions dry in the area. | Control Discrepancy
Mercedes Benz | 2019-10-23 | 2019-10-23 | WDDUG8GB3JA405273 | no | yes | 2 | Freeway | Quality of generated trajectory did not meet the system’s expectation. Vehicle not in an active construction zone. No emergency vehicles or collisions present in the vicinity. Weather and/or road conditions dry in the area. | Planning Discrepancy
Mercedes Benz | 2019-10-23 | 2019-10-23 | WDDUG8GB3JA405273 | no | yes | 2 | Freeway | System could not generate vehicle trajectory. Vehicle not in an active construction zone. No emergency vehicles or collisions present in the vicinity. Weather and/or road conditions dry in the area. | System Fault
Mercedes Benz | 2019-10-23 | 2019-10-23 | WDD2221591A383190 | no | yes | 2 | Street | A software component was not initialized correctly. Vehicle not in an active construction zone. No emergency vehicles or collisions present in the vicinity. Weather and/or road conditions dry in the area. | System Fault
Mercedes Benz | 2019-10-23 | 2019-10-23 | WDD2221591A383190 | no | yes | 2 | Street | A software component was not initialized correctly. Vehicle not in an active construction zone. No emergency vehicles or collisions present in the vicinity. Weather and/or road conditions dry in the area. | System Fault
Mercedes Benz | 2019-10-23 | 2019-10-23 | WDD2221591A383190 | no | yes | 2 | Street | A software component was not initialized correctly. Vehicle not in an active construction zone. No emergency vehicles or collisions present in the vicinity. Weather and/or road conditions dry in the area. | System Fault
Mercedes Benz | 2019-10-23 | 2019-10-23 | WDD2221591A383190 | no | yes | 2 | Street | A software component was not initialized correctly. Vehicle not in an active construction zone. No emergency vehicles or collisions present in the vicinity. Weather and/or road conditions dry in the area. | System Fault
Mercedes Benz | 2019-10-23 | 2019-10-23 | WDD2221591A417333 | no | yes | 2 | Street | A software component was not initialized correctly. Vehicle not in an active construction zone. No emergency vehicles or collisions present in the vicinity. Weather and/or road conditions dry in the area. | System Fault
Mercedes Benz | 2019-10-23 | 2019-10-23 | WDD2221591A417333 | no | yes | 2 | Street | A software component was not initialized correctly. Vehicle not in an active construction zone. No emergency vehicles or collisions present in the vicinity. Weather and/or road conditions dry in the area. | System Fault
Mercedes Benz | 2019-10-23 | 2019-10-23 | WDD2221591A470502 | no | yes | 2 | Street | Invalid control unit operation. Vehicle not in an active construction zone. No emergency vehicles or collisions present in the vicinity. Weather and/or road conditions dry in the area. | Control Discrepancy
Mercedes Benz | 2019-10-23 | 2019-10-23 | WDD2221591A470500 | no | yes | 1 | Street | Driver performed steering maneuver because the vehicle didn’t drive on the expected path. Vehicle not in an active construction zone. No emergency vehicles or collisions present in the vicinity. Weather and/or road conditions dry in the area. | Planning Discrepancy
Mercedes Benz | 2019-10-23 | 2019-10-23 | WDD2221591A470500 | no | yes | 1 | Street | Driver performed steering maneuver because the vehicle didn’t drive on the expected path. Vehicle not in an active construction zone. No emergency vehicles or collisions present in the vicinity. Weather and/or road conditions dry in the area. | Planning Discrepancy
Mercedes Benz | 2019-10-23 | 2019-10-23 | WDD2221591A383190 | no | yes | 1 | Street | Driver pressed the accelerator pedal because the vehicle was driving slower than driver expected. Vehicle not in an active construction zone. No emergency vehicles or collisions present in the vicinity. Weather and/or road conditions dry in the area. | Control Discrepancy
Mercedes Benz | 2019-10-23 | 2019-10-23 | WDD2221591A383190 | no | yes | 1 | Street | Driver pressed the brake pedal because the vehicle was driving faster than driver expected. Vehicle not in an active construction zone. No emergency vehicles or collisions present in the vicinity. Weather and/or road conditions dry in the area. | Control Discrepancy
Mercedes Benz | 2019-10-23 | 2019-10-23 | WDD2221591A383190 | no | yes | 1 | Street | Driver pressed the brake pedal because the vehicle was driving faster than driver expected. Vehicle not in an active construction zone. No emergency vehicles or collisions present in the vicinity. Weather and/or road conditions dry in the area. | Control Discrepancy
Mercedes Benz | 2019-10-23 | 2019-10-23 | WDD2221591A383190 | no | yes | 1 | Street | Driver pressed the brake pedal because the vehicle was driving faster than driver expected. Vehicle not in an active construction zone. No emergency vehicles or collisions present in the vicinity. Weather and/or road conditions dry in the area. | Control Discrepancy
Mercedes Benz | 2019-10-23 | 2019-10-23 | WDD2221591A383190 | no | yes | 1 | Street | Driver pressed the brake pedal because the vehicle was driving faster than driver expected. Vehicle not in an active construction zone. No emergency vehicles or collisions present in the vicinity. Weather and/or road conditions dry in the area. | Control Discrepancy
Mercedes Benz | 2019-10-23 | 2019-10-23 | WDD2221591A383190 | no | yes | 1 | Street | Driver pressed the brake pedal because the vehicle was driving faster than driver expected. Vehicle not in an active construction zone. No emergency vehicles or collisions present in the vicinity. Weather and/or road conditions dry in the area. | Control Discrepancy
Mercedes Benz | 2019-10-23 | 2019-10-23 | WDD2221591A470500 | no | yes | 1 | Street | Driver pressed the brake pedal because the vehicle was driving faster than driver expected. Vehicle not in an active construction zone. No emergency vehicles or collisions present in the vicinity. Weather and/or road conditions dry in the area. | Control Discrepancy
Mercedes Benz | 2019-10-23 | 2019-10-23 | WDD2221591A470500 | no | yes | 1 | Street | Driver pressed the brake pedal because the vehicle was driving faster than driver expected. Vehicle not in an active construction zone. No emergency vehicles or collisions present in the vicinity. Weather and/or road conditions dry in the area. | Control Discrepancy
Mercedes Benz | 2019-10-23 | 2019-10-23 | WDD2221591A470500 | no | yes | 1 | Street | Driver pressed the brake pedal because the vehicle was driving faster than driver expected. Vehicle not in an active construction zone. No emergency vehicles or collisions present in the vicinity. Weather and/or road conditions dry in the area. | Control Discrepancy
Mercedes Benz | 2019-10-23 | 2019-10-23 | WDD2221591A470500 | no | yes | 1 | Street | Driver pressed the brake pedal because the vehicle was driving faster than driver expected. Vehicle not in an active construction zone. No emergency vehicles or collisions present in the vicinity. Weather and/or road conditions dry in the area. | Control Discrepancy
Mercedes Benz | 2019-10-23 | 2019-10-23 | WDD2221591A470502 | no | yes | 1 | Street | Driver pressed the brake pedal because the vehicle was driving faster than driver expected. Vehicle not in an active construction zone. No emergency vehicles or collisions present in the vicinity. Weather and/or road conditions dry in the area. | Control Discrepancy
Mercedes Benz | 2019-10-23 | 2019-10-23 | WDD2221591A470502 | no | yes | 1 | Street | Driver pressed the brake pedal because the vehicle was driving faster than driver expected. Vehicle not in an active construction zone. No emergency vehicles or collisions present in the vicinity. Weather and/or road conditions dry in the area. | Control Discrepancy
Mercedes Benz | 2019-10-23 | 2019-10-23 | WDD2221591A470500 | no | yes | 2 | Street | System generation of vehicle trajectory took longer than expected. Vehicle not in an active construction zone. No emergency vehicles or collisions present in the vicinity. Weather and/or road conditions dry in the area. | Planning Discrepancy
Mercedes Benz | 2019-10-23 | 2019-10-23 | WDD2221591A470500 | no | yes | 2 | Street | System generation of vehicle trajectory took longer than expected. Vehicle not in an active construction zone. No emergency vehicles or collisions present in the vicinity. Weather and/or road conditions dry in the area. | Planning Discrepancy
Mercedes Benz | 2019-10-23 | 2019-10-23 | WDD2221591A470500 | no | yes | 2 | Street | System generation of vehicle trajectory took longer than expected. Vehicle not in an active construction zone. No emergency vehicles or collisions present in the vicinity. Weather and/or road conditions dry in the area. | Planning Discrepancy
Mercedes Benz | 2019-10-23 | 2019-10-23 | WDD2221591A470500 | no | yes | 2 | Street | System generation of vehicle trajectory took longer than expected. Vehicle not in an active construction zone. No emergency vehicles or collisions present in the vicinity. Weather and/or road conditions dry in the area. | Planning Discrepancy
Mercedes Benz | 2019-10-23 | 2019-10-23 | WDD2221591A470502 | no | yes | 2 | Street | System generation of vehicle trajectory took longer than expected. Vehicle not in an active construction zone. No emergency vehicles or collisions present in the vicinity. Weather and/or road conditions dry in the area. | Planning Discrepancy
Mercedes Benz | 2019-10-23 | 2019-10-23 | WDD2221591A470502 | no | yes | 2 | Street | System generation of vehicle trajectory took longer than expected. Vehicle not in an active construction zone. No emergency vehicles or collisions present in the vicinity. Weather and/or road conditions dry in the area. | Planning Discrepancy
Mercedes Benz | 2019-10-24 | 2019-10-24 | WDD2221591A383190 | no | yes | 2 | Street | A software component was not initialized correctly. Vehicle not in an active construction zone. No emergency vehicles or collisions present in the vicinity. Weather and/or road conditions dry in the area. | System Fault
Mercedes Benz | 2019-10-24 | 2019-10-24 | WDD2221591A417333 | no | yes | 2 | Street | Invalid control unit operation. Vehicle not in an active construction zone. No emergency vehicles or collisions present in the vicinity. Weather and/or road conditions dry in the area. | Control Discrepancy
Mercedes Benz | 2019-10-24 | 2019-10-24 | WDD2221591A417333 | no | yes | 2 | Street | Invalid control unit operation. Vehicle not in an active construction zone. No emergency vehicles or collisions present in the vicinity. Weather and/or road conditions dry in the area. | Control Discrepancy
Mercedes Benz | 2019-10-24 | 2019-10-24 | WDD2221591A470497 | no | yes | 1 | Street | Driver performed steering maneuver because the vehicle didn’t drive on the expected path. Vehicle not in an active construction zone. No emergency vehicles or collisions present in the vicinity. Weather and/or road conditions dry in the area. | Planning Discrepancy
Mercedes Benz | 2019-10-24 | 2019-10-24 | WDD2221591A470497 | no | yes | 1 | Street | Driver performed steering maneuver because the vehicle didn’t drive on the expected path. Vehicle not in an active construction zone. No emergency vehicles or collisions present in the vicinity. Weather and/or road conditions dry in the area. | Planning Discrepancy
Mercedes Benz | 2019-10-24 | 2019-10-24 | WDD2221591A470497 | no | yes | 1 | Street | Driver performed steering maneuver because the vehicle didn’t drive on the expected path. Vehicle not in an active construction zone. No emergency vehicles or collisions present in the vicinity. Weather and/or road conditions dry in the area. | Planning Discrepancy
Mercedes Benz | 2019-10-24 | 2019-10-24 | WDD2221591A470502 | no | yes | 1 | Street | Driver performed steering maneuver because the vehicle didn’t drive on the expected path. Vehicle not in an active construction zone. No emergency vehicles or collisions present in the vicinity. Weather and/or road conditions dry in the area. | Planning Discrepancy
Mercedes Benz | 2019-10-24 | 2019-10-24 | WDD2221591A470502 | no | yes | 1 | Street | Driver performed steering maneuver because the vehicle didn’t drive on the expected path. Vehicle not in an active construction zone. No emergency vehicles or collisions present in the vicinity. Weather and/or road conditions dry in the area. | Planning Discrepancy
Mercedes Benz | 2019-10-24 | 2019-10-24 | WDD2221591A383190 | no | yes | 1 | Street | Driver pressed the accelerator pedal because the vehicle was driving slower than driver expected. Vehicle not in an active construction zone. No emergency vehicles or collisions present in the vicinity. Weather and/or road conditions dry in the area. | Control Discrepancy
Mercedes Benz | 2019-10-24 | 2019-10-24 | WDD2221591A383190 | no | yes | 1 | Street | Driver pressed the accelerator pedal because the vehicle was driving slower than driver expected. Vehicle not in an active construction zone. No emergency vehicles or collisions present in the vicinity. Weather and/or road conditions dry in the area. | Control Discrepancy
Mercedes Benz | 2019-10-24 | 2019-10-24 | WDD2221591A383190 | no | yes | 1 | Street | Driver pressed the brake pedal because the vehicle was driving faster than driver expected. Vehicle not in an active construction zone. No emergency vehicles or collisions present in the vicinity. Weather and/or road conditions dry in the area. | Control Discrepancy
Mercedes Benz | 2019-10-24 | 2019-10-24 | WDD2221591A383190 | no | yes | 1 | Street | Driver pressed the brake pedal because the vehicle was driving faster than driver expected. Vehicle not in an active construction zone. No emergency vehicles or collisions present in the vicinity. Weather and/or road conditions dry in the area. | Control Discrepancy
Mercedes Benz | 2019-10-24 | 2019-10-24 | WDD2221591A383190 | no | yes | 1 | Street | Driver pressed the brake pedal because the vehicle was driving faster than driver expected. Vehicle not in an active construction zone. No emergency vehicles or collisions present in the vicinity. Weather and/or road conditions dry in the area. | Control Discrepancy
Mercedes Benz | 2019-10-24 | 2019-10-24 | WDD2221591A417333 | no | yes | 1 | Street | Driver pressed the brake pedal because the vehicle was driving faster than driver expected. Vehicle not in an active construction zone. No emergency vehicles or collisions present in the vicinity. Weather and/or road conditions dry in the area. | Control Discrepancy
Mercedes Benz | 2019-10-24 | 2019-10-24 | WDD2221591A417333 | no | yes | 1 | Street | Driver pressed the brake pedal because the vehicle was driving faster than driver expected. Vehicle not in an active construction zone. No emergency vehicles or collisions present in the vicinity. Weather and/or road conditions dry in the area. | Control Discrepancy
Mercedes Benz | 2019-10-24 | 2019-10-24 | WDD2221591A470497 | no | yes | 1 | Street | Driver pressed the brake pedal because the vehicle was driving faster than driver expected. Vehicle not in an active construction zone. No emergency vehicles or collisions present in the vicinity. Weather and/or road conditions dry in the area. | Control Discrepancy
Mercedes Benz | 2019-10-24 | 2019-10-24 | WDD2221591A470497 | no | yes | 1 | Street | Driver pressed the brake pedal because the vehicle was driving faster than driver expected. Vehicle not in an active construction zone. No emergency vehicles or collisions present in the vicinity. Weather and/or road conditions dry in the area. | Control Discrepancy
Mercedes Benz | 2019-10-24 | 2019-10-24 | WDD2221591A470502 | no | yes | 1 | Street | Driver pressed the brake pedal because the vehicle was driving faster than driver expected. Vehicle not in an active construction zone. No emergency vehicles or collisions present in the vicinity. Weather and/or road conditions dry in the area. | Control Discrepancy
Mercedes Benz | 2019-10-24 | 2019-10-24 | WDD2221591A470502 | no | yes | 1 | Street | Driver pressed the brake pedal because the vehicle was driving faster than driver expected. Vehicle not in an active construction zone. No emergency vehicles or collisions present in the vicinity. Weather and/or road conditions dry in the area. | Control Discrepancy
Mercedes Benz | 2019-10-24 | 2019-10-24 | WDD2221591A470502 | no | yes | 1 | Street | Driver pressed the brake pedal because the vehicle was driving faster than driver expected. Vehicle not in an active construction zone. No emergency vehicles or collisions present in the vicinity. Weather and/or road conditions dry in the area. | Control Discrepancy
Mercedes Benz | 2019-10-24 | 2019-10-24 | WDD2221591A383190 | no | yes | 2 | Street | System generation of vehicle trajectory took longer than expected. Vehicle not in an active construction zone. No emergency vehicles or collisions present in the vicinity. Weather and/or road conditions dry in the area. | Planning Discrepancy
Mercedes Benz | 2019-10-24 | 2019-10-24 | WDD2221591A383190 | no | yes | 2 | Street | System generation of vehicle trajectory took longer than expected. Vehicle not in an active construction zone. No emergency vehicles or collisions present in the vicinity. Weather and/or road conditions dry in the area. | Planning Discrepancy
Mercedes Benz | 2019-10-24 | 2019-10-24 | WDD2221591A383190 | no | yes | 2 | Street | System generation of vehicle trajectory took longer than expected. Vehicle not in an active construction zone. No emergency vehicles or collisions present in the vicinity. Weather and/or road conditions dry in the area. | Planning Discrepancy
Mercedes Benz | 2019-10-24 | 2019-10-24 | WDD2221591A417333 | no | yes | 2 | Street | System generation of vehicle trajectory took longer than expected. Vehicle not in an active construction zone. No emergency vehicles or collisions present in the vicinity. Weather and/or road conditions dry in the area. | Planning Discrepancy
Mercedes Benz | 2019-10-24 | 2019-10-24 | WDD2221591A417333 | no | yes | 2 | Street | System generation of vehicle trajectory took longer than expected. Vehicle not in an active construction zone. No emergency vehicles or collisions present in the vicinity. Weather and/or road conditions dry in the area. | Planning Discrepancy
Mercedes Benz | 2019-10-24 | 2019-10-24 | WDD2221591A417333 | no | yes | 2 | Street | System generation of vehicle trajectory took longer than expected. Vehicle not in an active construction zone. No emergency vehicles or collisions present in the vicinity. Weather and/or road conditions dry in the area. | Planning Discrepancy
Mercedes Benz | 2019-10-24 | 2019-10-24 | WDD2221591A470497 | no | yes | 2 | Street | System generation of vehicle trajectory took longer than expected. Vehicle not in an active construction zone. No emergency vehicles or collisions present in the vicinity. Weather and/or road conditions dry in the area. | Planning Discrepancy
Mercedes Benz | 2019-10-24 | 2019-10-24 | WDD2221591A470497 | no | yes | 2 | Street | System generation of vehicle trajectory took longer than expected. Vehicle not in an active construction zone. No emergency vehicles or collisions present in the vicinity. Weather and/or road conditions dry in the area. | Planning Discrepancy
Mercedes Benz | 2019-10-24 | 2019-10-24 | WDD2221591A470497 | no | yes | 2 | Street | System generation of vehicle trajectory took longer than expected. Vehicle not in an active construction zone. No emergency vehicles or collisions present in the vicinity. Weather and/or road conditions dry in the area. | Planning Discrepancy
Mercedes Benz | 2019-10-24 | 2019-10-24 | WDD2221591A470500 | no | yes | 2 | Street | System generation of vehicle trajectory took longer than expected. Vehicle not in an active construction zone. No emergency vehicles or collisions present in the vicinity. Weather and/or road conditions dry in the area. | Planning Discrepancy
Mercedes Benz | 2019-10-24 | 2019-10-24 | WDD2221591A470500 | no | yes | 2 | Street | System generation of vehicle trajectory took longer than expected. Vehicle not in an active construction zone. No emergency vehicles or collisions present in the vicinity. Weather and/or road conditions dry in the area. | Planning Discrepancy
Mercedes Benz | 2019-10-24 | 2019-10-24 | WDD2221591A470502 | no | yes | 2 | Street | System generation of vehicle trajectory took longer than expected. Vehicle not in an active construction zone. No emergency vehicles or collisions present in the vicinity. Weather and/or road conditions dry in the area. | Planning Discrepancy
Mercedes Benz | 2019-10-24 | 2019-10-24 | WDD2221591A470502 | no | yes | 2 | Street | System generation of vehicle trajectory took longer than expected. Vehicle not in an active construction zone. No emergency vehicles or collisions present in the vicinity. Weather and/or road conditions dry in the area. | Planning Discrepancy
Mercedes Benz | 2019-10-25 | 2019-10-25 | WDDUG8GB3JA405273 | no | yes | 2 | Freeway | System could not generate vehicle trajectory. Vehicle not in an active construction zone. No emergency vehicles or collisions present in the vicinity. Weather and/or road conditions dry in the area. | System Fault
Mercedes Benz | 2019-10-25 | 2019-10-25 | WDDUG8GB3JA405273 | no | yes | 2 | Freeway | System could not generate vehicle trajectory. Vehicle not in an active construction zone. No emergency vehicles or collisions present in the vicinity. Weather and/or road conditions dry in the area. | System Fault
Mercedes Benz | 2019-10-25 | 2019-10-25 | WDDUG8GB3JA405273 | no | yes | 2 | Freeway | System could not generate vehicle trajectory. Vehicle not in an active construction zone. No emergency vehicles or collisions present in the vicinity. Weather and/or road conditions dry in the area. | System Fault
Mercedes Benz | 2019-10-25 | 2019-10-25 | WDDUG8GB3JA405273 | no | yes | 2 | Freeway | System could not generate vehicle trajectory. Vehicle not in an active construction zone. No emergency vehicles or collisions present in the vicinity. Weather and/or road conditions dry in the area. | System Fault
Mercedes Benz | 2019-10-25 | 2019-10-25 | WDDUG8GB3JA405273 | no | yes | 2 | Freeway | System could not generate vehicle trajectory. Vehicle not in an active construction zone. No emergency vehicles or collisions present in the vicinity. Weather and/or road conditions dry in the area. | System Fault
Mercedes Benz | 2019-10-25 | 2019-10-25 | WDDUG8GB3JA405273 | no | yes | 2 | Freeway | System detects driver override due to significant one-sided road bump. Vehicle not in an active construction zone. No emergency vehicles or collisions present in the vicinity. Weather and/or road conditions dry in the area. | Safety Precaution
Mercedes Benz | 2019-10-25 | 2019-10-25 | WDDUG8GB3JA405273 | no | yes | 2 | Freeway | System detects driver override due to significant one-sided road bump. Vehicle not in an active construction zone. No emergency vehicles or collisions present in the vicinity. Weather and/or road conditions dry in the area. | Safety Precaution
Mercedes Benz | 2019-10-25 | 2019-10-25 | WDD2221591A383190 | no | yes | 2 | Street | A software component was not initialized correctly. Vehicle not in an active construction zone. No emergency vehicles or collisions present in the vicinity. Weather and/or road conditions dry in the area. | System Fault
Mercedes Benz | 2019-10-25 | 2019-10-25 | WDD2221591A383190 | no | yes | 2 | Street | A software component was not initialized correctly. Vehicle not in an active construction zone. No emergency vehicles or collisions present in the vicinity. Weather and/or road conditions dry in the area. | System Fault
Mercedes Benz | 2019-10-25 | 2019-10-25 | WDD2221591A417333 | no | yes | 2 | Street | A software component was not initialized correctly. Vehicle not in an active construction zone. No emergency vehicles or collisions present in the vicinity. Weather and/or road conditions dry in the area. | System Fault
Mercedes Benz | 2019-10-25 | 2019-10-25 | WDD2221591A417333 | no | yes | 2 | Street | Invalid control unit operation. Vehicle not in an active construction zone. No emergency vehicles or collisions present in the vicinity. Weather and/or road conditions dry in the area. | Control Discrepancy
Mercedes Benz | 2019-10-25 | 2019-10-25 | WDD2221591A417333 | no | yes | 2 | Street | Invalid control unit operation. Vehicle not in an active construction zone. No emergency vehicles or collisions present in the vicinity. Weather and/or road conditions dry in the area. | Control Discrepancy
Mercedes Benz | 2019-10-25 | 2019-10-25 | WDD2221591A470500 | no | yes | 2 | Street | A general error caused the system to stop the engaged status. Vehicle not in an active construction zone. No emergency vehicles or collisions present in the vicinity. Weather and/or road conditions dry in the area. | System Fault
Mercedes Benz | 2019-10-25 | 2019-10-25 | WDD2221591A470500 | no | yes | 1 | Street | Driver performed steering maneuver because the vehicle didn’t drive on the expected path. Vehicle not in an active construction zone. No emergency vehicles or collisions present in the vicinity. Weather and/or road conditions dry in the area. | Planning Discrepancy
Mercedes Benz | 2019-10-25 | 2019-10-25 | WDD2221591A470500 | no | yes | 1 | Street | Driver performed steering maneuver because the vehicle didn’t drive on the expected path. Vehicle not in an active construction zone. No emergency vehicles or collisions present in the vicinity. Weather and/or road conditions dry in the area. | Planning Discrepancy
Mercedes Benz | 2019-10-25 | 2019-10-25 | WDD2221591A470500 | no | yes | 1 | Street | Driver performed steering maneuver because the vehicle didn’t drive on the expected path. Vehicle not in an active construction zone. No emergency vehicles or collisions present in the vicinity. Weather and/or road conditions dry in the area. | Planning Discrepancy
Mercedes Benz | 2019-10-25 | 2019-10-25 | WDD2221591A383190 | no | yes | 1 | Street | Driver pressed the accelerator pedal because the vehicle was driving slower than driver expected. Vehicle not in an active construction zone. No emergency vehicles or collisions present in the vicinity. Weather and/or road conditions dry in the area. | Control Discrepancy
Mercedes Benz | 2019-10-25 | 2019-10-25 | WDD2221591A417333 | no | yes | 1 | Street | Driver pressed the brake pedal because the vehicle was driving faster than driver expected. Vehicle not in an active construction zone. No emergency vehicles or collisions present in the vicinity. Weather and/or road conditions dry in the area. | Control Discrepancy
Mercedes Benz | 2019-10-25 | 2019-10-25 | WDD2221591A417333 | no | yes | 1 | Street | Driver pressed the brake pedal because the vehicle was driving faster than driver expected. Vehicle not in an active construction zone. No emergency vehicles or collisions present in the vicinity. Weather and/or road conditions dry in the area. | Control Discrepancy
Mercedes Benz | 2019-10-25 | 2019-10-25 | WDD2221591A417333 | no | yes | 1 | Street | Driver pressed the brake pedal because the vehicle was driving faster than driver expected. Vehicle not in an active construction zone. No emergency vehicles or collisions present in the vicinity. Weather and/or road conditions dry in the area. | Control Discrepancy
Mercedes Benz | 2019-10-25 | 2019-10-25 | WDD2221591A470500 | no | yes | 1 | Street | Driver pressed the brake pedal because the vehicle was driving faster than driver expected. Vehicle not in an active construction zone. No emergency vehicles or collisions present in the vicinity. Weather and/or road conditions dry in the area. | Control Discrepancy
Mercedes Benz | 2019-10-25 | 2019-10-25 | WDD2221591A470500 | no | yes | 1 | Street | Driver pressed the brake pedal because the vehicle was driving faster than driver expected. Vehicle not in an active construction zone. No emergency vehicles or collisions present in the vicinity. Weather and/or road conditions dry in the area. | Control Discrepancy
Mercedes Benz | 2019-10-25 | 2019-10-25 | WDD2221591A470500 | no | yes | 1 | Street | Driver pressed the brake pedal because the vehicle was driving faster than driver expected. Vehicle not in an active construction zone. No emergency vehicles or collisions present in the vicinity. Weather and/or road conditions dry in the area. | Control Discrepancy
Mercedes Benz | 2019-10-25 | 2019-10-25 | WDD2221591A470500 | no | yes | 1 | Street | Driver pressed the brake pedal because the vehicle was driving faster than driver expected. Vehicle not in an active construction zone. No emergency vehicles or collisions present in the vicinity. Weather and/or road conditions dry in the area. | Control Discrepancy
Mercedes Benz | 2019-10-25 | 2019-10-25 | WDD2221591A417333 | no | yes | 2 | Street | System could not generate vehicle trajectory. Vehicle not in an active construction zone. No emergency vehicles or collisions present in the vicinity. Weather and/or road conditions dry in the area. | System Fault
Mercedes Benz | 2019-10-25 | 2019-10-25 | WDD2221591A417333 | no | yes | 2 | Street | System could not generate vehicle trajectory. Vehicle not in an active construction zone. No emergency vehicles or collisions present in the vicinity. Weather and/or road conditions dry in the area. | System Fault
Mercedes Benz | 2019-10-25 | 2019-10-25 | WDD2221591A417333 | no | yes | 2 | Street | System could not generate vehicle trajectory. Vehicle not in an active construction zone. No emergency vehicles or collisions present in the vicinity. Weather and/or road conditions dry in the area. | System Fault
Mercedes Benz | 2019-10-25 | 2019-10-25 | WDD2221591A470500 | no | yes | 2 | Street | System generation of vehicle trajectory took longer than expected. Vehicle not in an active construction zone. No emergency vehicles or collisions present in the vicinity. Weather and/or road conditions dry in the area. | Planning Discrepancy
Mercedes Benz | 2019-10-25 | 2019-10-25 | WDD2221591A470500 | no | yes | 2 | Street | System generation of vehicle trajectory took longer than expected. Vehicle not in an active construction zone. No emergency vehicles or collisions present in the vicinity. Weather and/or road conditions dry in the area. | Planning Discrepancy
Mercedes Benz | 2019-10-25 | 2019-10-25 | WDD2221591A470500 | no | yes | 2 | Street | System generation of vehicle trajectory took longer than expected. Vehicle not in an active construction zone. No emergency vehicles or collisions present in the vicinity. Weather and/or road conditions dry in the area. | Planning Discrepancy
Mercedes Benz | 2019-10-25 | 2019-10-25 | WDD2221591A470500 | no | yes | 2 | Street | System generation of vehicle trajectory took longer than expected. Vehicle not in an active construction zone. No emergency vehicles or collisions present in the vicinity. Weather and/or road conditions dry in the area. | Planning Discrepancy
Mercedes Benz | 2019-10-26 | 2019-10-26 | WDD2221591A417333 | no | yes | 2 | Street | A software component was not initialized correctly. Vehicle not in an active construction zone. No emergency vehicles or collisions present in the vicinity. Weather and/or road conditions dry in the area. | System Fault
Mercedes Benz | 2019-10-26 | 2019-10-26 | WDD2221591A417333 | no | yes | 2 | Street | A software component was not initialized correctly. Vehicle not in an active construction zone. No emergency vehicles or collisions present in the vicinity. Weather and/or road conditions dry in the area. | System Fault
Mercedes Benz | 2019-10-26 | 2019-10-26 | WDD2221591A383190 | no | yes | 1 | Street | Driver pressed the brake pedal because the vehicle was driving faster than driver expected. Vehicle not in an active construction zone. No emergency vehicles or collisions present in the vicinity. Weather and/or road conditions dry in the area. | Control Discrepancy
Mercedes Benz | 2019-10-26 | 2019-10-26 | WDD2221591A383190 | no | yes | 1 | Street | Driver pressed the brake pedal because the vehicle was driving faster than driver expected. Vehicle not in an active construction zone. No emergency vehicles or collisions present in the vicinity. Weather and/or road conditions dry in the area. | Control Discrepancy
Mercedes Benz | 2019-10-26 | 2019-10-26 | WDD2221591A383190 | no | yes | 1 | Street | Driver pressed the brake pedal because the vehicle was driving faster than driver expected. Vehicle not in an active construction zone. No emergency vehicles or collisions present in the vicinity. Weather and/or road conditions dry in the area. | Control Discrepancy
Mercedes Benz | 2019-10-26 | 2019-10-26 | WDD2221591A470500 | no | yes | 1 | Street | Driver pressed the brake pedal because the vehicle was driving faster than driver expected. Vehicle not in an active construction zone. No emergency vehicles or collisions present in the vicinity. Weather and/or road conditions dry in the area. | Control Discrepancy
Mercedes Benz | 2019-10-26 | 2019-10-26 | WDD2221591A470500 | no | yes | 1 | Street | Driver pressed the brake pedal because the vehicle was driving faster than driver expected. Vehicle not in an active construction zone. No emergency vehicles or collisions present in the vicinity. Weather and/or road conditions dry in the area. | Control Discrepancy
Mercedes Benz | 2019-10-26 | 2019-10-26 | WDD2221591A470500 | no | yes | 1 | Street | Driver pressed the brake pedal because the vehicle was driving faster than driver expected. Vehicle not in an active construction zone. No emergency vehicles or collisions present in the vicinity. Weather and/or road conditions dry in the area. | Control Discrepancy
Mercedes Benz | 2019-10-26 | 2019-10-26 | WDD2221591A470500 | no | yes | 1 | Street | Driver pressed the brake pedal because the vehicle was driving faster than driver expected. Vehicle not in an active construction zone. No emergency vehicles or collisions present in the vicinity. Weather and/or road conditions dry in the area. | Control Discrepancy
Mercedes Benz | 2019-10-26 | 2019-10-26 | WDD2221591A383190 | no | yes | 2 | Street | System generation of vehicle trajectory took longer than expected. Vehicle not in an active construction zone. No emergency vehicles or collisions present in the vicinity. Weather and/or road conditions dry in the area. | Planning Discrepancy
Mercedes Benz | 2019-10-26 | 2019-10-26 | WDD2221591A417333 | no | yes | 2 | Street | System generation of vehicle trajectory took longer than expected. Vehicle not in an active construction zone. No emergency vehicles or collisions present in the vicinity. Weather and/or road conditions dry in the area. | Planning Discrepancy
Mercedes Benz | 2019-10-26 | 2019-10-26 | WDD2221591A417333 | no | yes | 2 | Street | System generation of vehicle trajectory took longer than expected. Vehicle not in an active construction zone. No emergency vehicles or collisions present in the vicinity. Weather and/or road conditions dry in the area. | Planning Discrepancy
Mercedes Benz | 2019-10-26 | 2019-10-26 | WDD2221591A417333 | no | yes | 2 | Street | System generation of vehicle trajectory took longer than expected. Vehicle not in an active construction zone. No emergency vehicles or collisions present in the vicinity. Weather and/or road conditions dry in the area. | Planning Discrepancy
Mercedes Benz | 2019-10-26 | 2019-10-26 | WDD2221591A417333 | no | yes | 2 | Street | System generation of vehicle trajectory took longer than expected. Vehicle not in an active construction zone. No emergency vehicles or collisions present in the vicinity. Weather and/or road conditions dry in the area. | Planning Discrepancy
Mercedes Benz | 2019-10-26 | 2019-10-26 | WDD2221591A417333 | no | yes | 2 | Street | System generation of vehicle trajectory took longer than expected. Vehicle not in an active construction zone. No emergency vehicles or collisions present in the vicinity. Weather and/or road conditions dry in the area. | Planning Discrepancy
Mercedes Benz | 2019-10-26 | 2019-10-26 | WDD2221591A470497 | no | yes | 2 | Street | System generation of vehicle trajectory took longer than expected. Vehicle not in an active construction zone. No emergency vehicles or collisions present in the vicinity. Weather and/or road conditions dry in the area. | Planning Discrepancy
Mercedes Benz | 2019-10-26 | 2019-10-26 | WDD2221591A470497 | no | yes | 2 | Street | System generation of vehicle trajectory took longer than expected. Vehicle not in an active construction zone. No emergency vehicles or collisions present in the vicinity. Weather and/or road conditions dry in the area. | Planning Discrepancy
Mercedes Benz | 2019-10-26 | 2019-10-26 | WDD2221591A470497 | no | yes | 2 | Street | System generation of vehicle trajectory took longer than expected. Vehicle not in an active construction zone. No emergency vehicles or collisions present in the vicinity. Weather and/or road conditions dry in the area. | Planning Discrepancy
Mercedes Benz | 2019-10-26 | 2019-10-26 | WDD2221591A470497 | no | yes | 2 | Street | System generation of vehicle trajectory took longer than expected. Vehicle not in an active construction zone. No emergency vehicles or collisions present in the vicinity. Weather and/or road conditions dry in the area. | Planning Discrepancy
Mercedes Benz | 2019-10-26 | 2019-10-26 | WDD2221591A470500 | no | yes | 2 | Street | System generation of vehicle trajectory took longer than expected. Vehicle not in an active construction zone. No emergency vehicles or collisions present in the vicinity. Weather and/or road conditions dry in the area. | Planning Discrepancy
Mercedes Benz | 2019-10-26 | 2019-10-26 | WDD2221591A470500 | no | yes | 2 | Street | System generation of vehicle trajectory took longer than expected. Vehicle not in an active construction zone. No emergency vehicles or collisions present in the vicinity. Weather and/or road conditions dry in the area. | Planning Discrepancy
Mercedes Benz | 2019-10-26 | 2019-10-26 | WDD2221591A470500 | no | yes | 2 | Street | System generation of vehicle trajectory took longer than expected. Vehicle not in an active construction zone. No emergency vehicles or collisions present in the vicinity. Weather and/or road conditions dry in the area. | Planning Discrepancy
Mercedes Benz | 2019-10-26 | 2019-10-26 | WDD2221591A470500 | no | yes | 2 | Street | System generation of vehicle trajectory took longer than expected. Vehicle not in an active construction zone. No emergency vehicles or collisions present in the vicinity. Weather and/or road conditions dry in the area. | Planning Discrepancy
Mercedes Benz | 2019-10-26 | 2019-10-26 | WDD2221591A470500 | no | yes | 2 | Street | System generation of vehicle trajectory took longer than expected. Vehicle not in an active construction zone. No emergency vehicles or collisions present in the vicinity. Weather and/or road conditions dry in the area. | Planning Discrepancy
Mercedes Benz | 2019-10-27 | 2019-10-27 | WDDUG8GB3JA405273 | no | yes | 2 | Freeway | Quality of generated trajectory did not meet the system’s expectation. Vehicle not in an active construction zone. No emergency vehicles or collisions present in the vicinity. Weather and/or road conditions dry in the area. | Planning Discrepancy
Mercedes Benz | 2019-10-28 | 2019-10-28 | WDD2221591A417333 | no | yes | 2 | Street | Invalid control unit operation. Vehicle not in an active construction zone. No emergency vehicles or collisions present in the vicinity. Weather and/or road conditions dry in the area. | Control Discrepancy
Mercedes Benz | 2019-10-28 | 2019-10-28 | WDD2221591A417333 | no | yes | 2 | Street | Invalid control unit operation. Vehicle not in an active construction zone. No emergency vehicles or collisions present in the vicinity. Weather and/or road conditions dry in the area. | Control Discrepancy
Mercedes Benz | 2019-10-28 | 2019-10-28 | WDD2221591A470497 | no | yes | 1 | Street | Driver performed steering maneuver because the vehicle didn’t drive on the expected path. Vehicle not in an active construction zone. No emergency vehicles or collisions present in the vicinity. Weather and/or road conditions dry in the area. | Planning Discrepancy
Mercedes Benz | 2019-10-28 | 2019-10-28 | WDD2221591A470497 | no | yes | 1 | Street | Driver performed steering maneuver because the vehicle didn’t drive on the expected path. Vehicle not in an active construction zone. No emergency vehicles or collisions present in the vicinity. Weather and/or road conditions dry in the area. | Planning Discrepancy
Mercedes Benz | 2019-10-28 | 2019-10-28 | WDD2221591A470497 | no | yes | 1 | Street | Driver performed steering maneuver because the vehicle didn’t drive on the expected path. Vehicle not in an active construction zone. No emergency vehicles or collisions present in the vicinity. Weather and/or road conditions dry in the area. | Planning Discrepancy
Mercedes Benz | 2019-10-28 | 2019-10-28 | WDD2221591A470497 | no | yes | 1 | Street | Driver performed steering maneuver because the vehicle didn’t drive on the expected path. Vehicle not in an active construction zone. No emergency vehicles or collisions present in the vicinity. Weather and/or road conditions dry in the area. | Planning Discrepancy
Mercedes Benz | 2019-10-28 | 2019-10-28 | WDD2221591A470500 | no | yes | 1 | Street | Driver performed steering maneuver because the vehicle didn’t drive on the expected path. Vehicle not in an active construction zone. No emergency vehicles or collisions present in the vicinity. Weather and/or road conditions dry in the area. | Planning Discrepancy
Mercedes Benz | 2019-10-28 | 2019-10-28 | WDD2221591A470500 | no | yes | 1 | Street | Driver performed steering maneuver because the vehicle didn’t drive on the expected path. Vehicle not in an active construction zone. No emergency vehicles or collisions present in the vicinity. Weather and/or road conditions dry in the area. | Planning Discrepancy
Mercedes Benz | 2019-10-28 | 2019-10-28 | WDD2221591A417333 | no | yes | 1 | Street | Driver pressed the brake pedal because the vehicle was driving faster than driver expected. Vehicle not in an active construction zone. No emergency vehicles or collisions present in the vicinity. Weather and/or road conditions dry in the area. | Control Discrepancy
Mercedes Benz | 2019-10-28 | 2019-10-28 | WDD2221591A417333 | no | yes | 1 | Street | Driver pressed the brake pedal because the vehicle was driving faster than driver expected. Vehicle not in an active construction zone. No emergency vehicles or collisions present in the vicinity. Weather and/or road conditions dry in the area. | Control Discrepancy
Mercedes Benz | 2019-10-28 | 2019-10-28 | WDD2221591A470497 | no | yes | 1 | Street | Driver pressed the brake pedal because the vehicle was driving faster than driver expected. Vehicle not in an active construction zone. No emergency vehicles or collisions present in the vicinity. Weather and/or road conditions dry in the area. | Control Discrepancy
Mercedes Benz | 2019-10-28 | 2019-10-28 | WDD2221591A470497 | no | yes | 1 | Street | Driver pressed the brake pedal because the vehicle was driving faster than driver expected. Vehicle not in an active construction zone. No emergency vehicles or collisions present in the vicinity. Weather and/or road conditions dry in the area. | Control Discrepancy
Mercedes Benz | 2019-10-28 | 2019-10-28 | WDD2221591A470497 | no | yes | 1 | Street | Driver pressed the brake pedal because the vehicle was driving faster than driver expected. Vehicle not in an active construction zone. No emergency vehicles or collisions present in the vicinity. Weather and/or road conditions dry in the area. | Control Discrepancy
Mercedes Benz | 2019-10-28 | 2019-10-28 | WDD2221591A470497 | no | yes | 1 | Street | Driver pressed the brake pedal because the vehicle was driving faster than driver expected. Vehicle not in an active construction zone. No emergency vehicles or collisions present in the vicinity. Weather and/or road conditions dry in the area. | Control Discrepancy
Mercedes Benz | 2019-10-28 | 2019-10-28 | WDD2221591A470500 | no | yes | 1 | Street | Driver pressed the brake pedal because the vehicle was driving faster than driver expected. Vehicle not in an active construction zone. No emergency vehicles or collisions present in the vicinity. Weather and/or road conditions dry in the area. | Control Discrepancy
Mercedes Benz | 2019-10-28 | 2019-10-28 | WDD2221591A470500 | no | yes | 2 | Street | System generation of vehicle trajectory took longer than expected. Vehicle not in an active construction zone. No emergency vehicles or collisions present in the vicinity. Weather and/or road conditions dry in the area. | Planning Discrepancy
Mercedes Benz | 2019-10-28 | 2019-10-28 | WDD2221591A470500 | no | yes | 2 | Street | System generation of vehicle trajectory took longer than expected. Vehicle not in an active construction zone. No emergency vehicles or collisions present in the vicinity. Weather and/or road conditions dry in the area. | Planning Discrepancy
Mercedes Benz | 2019-10-28 | 2019-10-28 | WDD2221591A470500 | no | yes | 2 | Street | System generation of vehicle trajectory took longer than expected. Vehicle not in an active construction zone. No emergency vehicles or collisions present in the vicinity. Weather and/or road conditions dry in the area. | Planning Discrepancy
Mercedes Benz | 2019-10-28 | 2019-10-28 | WDD2221591A470500 | no | yes | 2 | Street | System generation of vehicle trajectory took longer than expected. Vehicle not in an active construction zone. No emergency vehicles or collisions present in the vicinity. Weather and/or road conditions dry in the area. | Planning Discrepancy
Mercedes Benz | 2019-10-29 | 2019-10-29 | WDD2221591A417333 | no | yes | 2 | Street | Invalid control unit operation. Vehicle not in an active construction zone. No emergency vehicles or collisions present in the vicinity. Weather and/or road conditions dry in the area. | Control Discrepancy
Mercedes Benz | 2019-10-29 | 2019-10-29 | WDD2221591A470497 | no | yes | 1 | Street | Driver performed steering maneuver because the vehicle didn’t drive on the expected path. Vehicle not in an active construction zone. No emergency vehicles or collisions present in the vicinity. Weather and/or road conditions dry in the area. | Planning Discrepancy
Mercedes Benz | 2019-10-29 | 2019-10-29 | WDD2221591A470497 | no | yes | 1 | Street | Driver performed steering maneuver because the vehicle didn’t drive on the expected path. Vehicle not in an active construction zone. No emergency vehicles or collisions present in the vicinity. Weather and/or road conditions dry in the area. | Planning Discrepancy
Mercedes Benz | 2019-10-29 | 2019-10-29 | WDD2221591A470500 | no | yes | 1 | Street | Driver performed steering maneuver because the vehicle didn’t drive on the expected path. Vehicle not in an active construction zone. No emergency vehicles or collisions present in the vicinity. Weather and/or road conditions dry in the area. | Planning Discrepancy
Mercedes Benz | 2019-10-29 | 2019-10-29 | WDD2221591A470502 | no | yes | 1 | Street | Driver performed steering maneuver because the vehicle didn’t drive on the expected path. Vehicle not in an active construction zone. No emergency vehicles or collisions present in the vicinity. Weather and/or road conditions dry in the area. | Planning Discrepancy
Mercedes Benz | 2019-10-29 | 2019-10-29 | WDD2221591A470497 | no | yes | 1 | Street | Driver pressed the brake pedal because the vehicle was driving faster than driver expected. Vehicle not in an active construction zone. No emergency vehicles or collisions present in the vicinity. Weather and/or road conditions dry in the area. | Control Discrepancy
Mercedes Benz | 2019-10-29 | 2019-10-29 | WDD2221591A470497 | no | yes | 1 | Street | Driver pressed the brake pedal because the vehicle was driving faster than driver expected. Vehicle not in an active construction zone. No emergency vehicles or collisions present in the vicinity. Weather and/or road conditions dry in the area. | Control Discrepancy
Mercedes Benz | 2019-10-29 | 2019-10-29 | WDD2221591A470497 | no | yes | 1 | Street | Driver pressed the brake pedal because the vehicle was driving faster than driver expected. Vehicle not in an active construction zone. No emergency vehicles or collisions present in the vicinity. Weather and/or road conditions dry in the area. | Control Discrepancy
Mercedes Benz | 2019-10-29 | 2019-10-29 | WDD2221591A470500 | no | yes | 1 | Street | Driver pressed the brake pedal because the vehicle was driving faster than driver expected. Vehicle not in an active construction zone. No emergency vehicles or collisions present in the vicinity. Weather and/or road conditions dry in the area. | Control Discrepancy
Mercedes Benz | 2019-10-29 | 2019-10-29 | WDD2221591A470502 | no | yes | 1 | Street | Driver pressed the brake pedal because the vehicle was driving faster than driver expected. Vehicle not in an active construction zone. No emergency vehicles or collisions present in the vicinity. Weather and/or road conditions dry in the area. | Control Discrepancy
Mercedes Benz | 2019-10-29 | 2019-10-29 | WDD2221591A470497 | no | yes | 2 | Street | Quality of generated trajectory did not meet expectation. Vehicle not in an active construction zone. No emergency vehicles or collisions present in the vicinity. Weather and/or road conditions dry in the area. | Planning Discrepancy
Mercedes Benz | 2019-10-29 | 2019-10-29 | WDD2221591A417333 | no | yes | 2 | Street | System generation of vehicle trajectory took longer than expected. Vehicle not in an active construction zone. No emergency vehicles or collisions present in the vicinity. Weather and/or road conditions dry in the area. | Planning Discrepancy
Mercedes Benz | 2019-10-29 | 2019-10-29 | WDD2221591A417333 | no | yes | 2 | Street | System generation of vehicle trajectory took longer than expected. Vehicle not in an active construction zone. No emergency vehicles or collisions present in the vicinity. Weather and/or road conditions dry in the area. | Planning Discrepancy
Mercedes Benz | 2019-10-29 | 2019-10-29 | WDD2221591A417333 | no | yes | 2 | Street | System generation of vehicle trajectory took longer than expected. Vehicle not in an active construction zone. No emergency vehicles or collisions present in the vicinity. Weather and/or road conditions dry in the area. | Planning Discrepancy
Mercedes Benz | 2019-10-29 | 2019-10-29 | WDD2221591A417333 | no | yes | 2 | Street | System generation of vehicle trajectory took longer than expected. Vehicle not in an active construction zone. No emergency vehicles or collisions present in the vicinity. Weather and/or road conditions dry in the area. | Planning Discrepancy
Mercedes Benz | 2019-10-29 | 2019-10-29 | WDD2221591A470497 | no | yes | 2 | Street | System generation of vehicle trajectory took longer than expected. Vehicle not in an active construction zone. No emergency vehicles or collisions present in the vicinity. Weather and/or road conditions dry in the area. | Planning Discrepancy
Mercedes Benz | 2019-10-29 | 2019-10-29 | WDD2221591A470497 | no | yes | 2 | Street | System generation of vehicle trajectory took longer than expected. Vehicle not in an active construction zone. No emergency vehicles or collisions present in the vicinity. Weather and/or road conditions dry in the area. | Planning Discrepancy
Mercedes Benz | 2019-10-29 | 2019-10-29 | WDD2221591A470500 | no | yes | 2 | Street | System generation of vehicle trajectory took longer than expected. Vehicle not in an active construction zone. No emergency vehicles or collisions present in the vicinity. Weather and/or road conditions dry in the area. | Planning Discrepancy
Mercedes Benz | 2019-10-29 | 2019-10-29 | WDD2221591A470500 | no | yes | 2 | Street | System generation of vehicle trajectory took longer than expected. Vehicle not in an active construction zone. No emergency vehicles or collisions present in the vicinity. Weather and/or road conditions dry in the area. | Planning Discrepancy
Mercedes Benz | 2019-10-29 | 2019-10-29 | WDD2221591A470500 | no | yes | 2 | Street | System generation of vehicle trajectory took longer than expected. Vehicle not in an active construction zone. No emergency vehicles or collisions present in the vicinity. Weather and/or road conditions dry in the area. | Planning Discrepancy
Mercedes Benz | 2019-10-29 | 2019-10-29 | WDD2221591A470500 | no | yes | 2 | Street | System generation of vehicle trajectory took longer than expected. Vehicle not in an active construction zone. No emergency vehicles or collisions present in the vicinity. Weather and/or road conditions dry in the area. | Planning Discrepancy
Mercedes Benz | 2019-10-29 | 2019-10-29 | WDD2221591A470500 | no | yes | 2 | Street | System generation of vehicle trajectory took longer than expected. Vehicle not in an active construction zone. No emergency vehicles or collisions present in the vicinity. Weather and/or road conditions dry in the area. | Planning Discrepancy
Mercedes Benz | 2019-10-29 | 2019-10-29 | WDD2221591A470500 | no | yes | 2 | Street | System generation of vehicle trajectory took longer than expected. Vehicle not in an active construction zone. No emergency vehicles or collisions present in the vicinity. Weather and/or road conditions dry in the area. | Planning Discrepancy
Mercedes Benz | 2019-10-30 | 2019-10-30 | WDDUG8GB3JA405273 | no | yes | 2 | Freeway | Invalid control unit operation. Vehicle not in an active construction zone. No emergency vehicles or collisions present in the vicinity. Weather and/or road conditions dry in the area. | Control Discrepancy
Mercedes Benz | 2019-10-30 | 2019-10-30 | WDDUG8GB3JA405273 | no | yes | 2 | Freeway | System could not generate vehicle trajectory. Vehicle not in an active construction zone. No emergency vehicles or collisions present in the vicinity. Weather and/or road conditions dry in the area. | System Fault
Mercedes Benz | 2019-10-30 | 2019-10-30 | WDDUG8GB3JA405273 | no | yes | 2 | Freeway | System could not generate vehicle trajectory. Vehicle not in an active construction zone. No emergency vehicles or collisions present in the vicinity. Weather and/or road conditions dry in the area. | System Fault
Mercedes Benz | 2019-10-30 | 2019-10-30 | WDD2221591A417333 | no | yes | 2 | Street | A software component was not initialized correctly. Vehicle not in an active construction zone. No emergency vehicles or collisions present in the vicinity. Weather and/or road conditions dry in the area. | System Fault
Mercedes Benz | 2019-10-30 | 2019-10-30 | WDD2221591A417333 | no | yes | 2 | Street | A software component was not initialized correctly. Vehicle not in an active construction zone. No emergency vehicles or collisions present in the vicinity. Weather and/or road conditions dry in the area. | System Fault
Mercedes Benz | 2019-10-30 | 2019-10-30 | WDD2221591A417333 | no | yes | 1 | Street | Driver pressed the brake pedal because the vehicle was driving faster than driver expected. Vehicle not in an active construction zone. No emergency vehicles or collisions present in the vicinity. Weather and/or road conditions dry in the area. | Control Discrepancy
Mercedes Benz | 2019-10-30 | 2019-10-30 | WDD2221591A417333 | no | yes | 1 | Street | Driver pressed the brake pedal because the vehicle was driving faster than driver expected. Vehicle not in an active construction zone. No emergency vehicles or collisions present in the vicinity. Weather and/or road conditions dry in the area. | Control Discrepancy
Mercedes Benz | 2019-10-30 | 2019-10-30 | WDD2221591A417333 | no | yes | 1 | Street | Driver pressed the brake pedal because the vehicle was driving faster than driver expected. Vehicle not in an active construction zone. No emergency vehicles or collisions present in the vicinity. Weather and/or road conditions dry in the area. | Control Discrepancy
Mercedes Benz | 2019-10-30 | 2019-10-30 | WDD2221591A417333 | no | yes | 1 | Street | Driver pressed the brake pedal because the vehicle was driving faster than driver expected. Vehicle not in an active construction zone. No emergency vehicles or collisions present in the vicinity. Weather and/or road conditions dry in the area. | Control Discrepancy
Mercedes Benz | 2019-10-30 | 2019-10-30 | WDD2221591A417333 | no | yes | 1 | Street | Driver pressed the brake pedal because the vehicle was driving faster than driver expected. Vehicle not in an active construction zone. No emergency vehicles or collisions present in the vicinity. Weather and/or road conditions dry in the area. | Control Discrepancy
Mercedes Benz | 2019-10-30 | 2019-10-30 | WDD2221591A470502 | no | yes | 1 | Street | Driver pressed the brake pedal because the vehicle was driving faster than driver expected. Vehicle not in an active construction zone. No emergency vehicles or collisions present in the vicinity. Weather and/or road conditions dry in the area. | Control Discrepancy
Mercedes Benz | 2019-10-30 | 2019-10-30 | WDD2221591A417333 | no | yes | 2 | Street | System could not generate vehicle trajectory. Vehicle not in an active construction zone. No emergency vehicles or collisions present in the vicinity. Weather and/or road conditions dry in the area. | System Fault
Mercedes Benz | 2019-10-30 | 2019-10-30 | WDD2221591A417333 | no | yes | 2 | Street | System could not generate vehicle trajectory. Vehicle not in an active construction zone. No emergency vehicles or collisions present in the vicinity. Weather and/or road conditions dry in the area. | System Fault
Mercedes Benz | 2019-10-30 | 2019-10-30 | WDD2221591A417333 | no | yes | 2 | Street | System could not generate vehicle trajectory. Vehicle not in an active construction zone. No emergency vehicles or collisions present in the vicinity. Weather and/or road conditions dry in the area. | System Fault
Mercedes Benz | 2019-10-30 | 2019-10-30 | WDD2221591A417333 | no | yes | 2 | Street | System generation of vehicle trajectory took longer than expected. Vehicle not in an active construction zone. No emergency vehicles or collisions present in the vicinity. Weather and/or road conditions dry in the area. | Planning Discrepancy
Mercedes Benz | 2019-10-30 | 2019-10-30 | WDD2221591A470497 | no | yes | 2 | Street | System generation of vehicle trajectory took longer than expected. Vehicle not in an active construction zone. No emergency vehicles or collisions present in the vicinity. Weather and/or road conditions dry in the area. | Planning Discrepancy
Mercedes Benz | 2019-10-30 | 2019-10-30 | WDD2221591A470500 | no | yes | 2 | Street | System generation of vehicle trajectory took longer than expected. Vehicle not in an active construction zone. No emergency vehicles or collisions present in the vicinity. Weather and/or road conditions dry in the area. | Planning Discrepancy
Mercedes Benz | 2019-10-30 | 2019-10-30 | WDD2221591A470500 | no | yes | 2 | Street | System generation of vehicle trajectory took longer than expected. Vehicle not in an active construction zone. No emergency vehicles or collisions present in the vicinity. Weather and/or road conditions dry in the area. | Planning Discrepancy
Mercedes Benz | 2019-10-30 | 2019-10-30 | WDD2221591A470502 | no | yes | 2 | Street | System generation of vehicle trajectory took longer than expected. Vehicle not in an active construction zone. No emergency vehicles or collisions present in the vicinity. Weather and/or road conditions dry in the area. | Planning Discrepancy
Mercedes Benz | 2019-10-31 | 2019-10-31 | WDDUG8GB3JA405273 | no | yes | 2 | Freeway | System could not generate vehicle trajectory. Vehicle not in an active construction zone. No emergency vehicles or collisions present in the vicinity. Weather and/or road conditions dry in the area. | System Fault
Mercedes Benz | 2019-10-31 | 2019-10-31 | WDD2221591A383190 | no | yes | 2 | Street | A software component was not initialized correctly. Vehicle not in an active construction zone. No emergency vehicles or collisions present in the vicinity. Weather and/or road conditions dry in the area. | System Fault
Mercedes Benz | 2019-10-31 | 2019-10-31 | WDD2221591A470500 | no | yes | 2 | Street | Invalid map processing operation. Vehicle not in an active construction zone. No emergency vehicles or collisions present in the vicinity. Weather and/or road conditions dry in the area. | Map Discrepancy
Mercedes Benz | 2019-10-31 | 2019-10-31 | WDD2221591A470500 | no | yes | 2 | Street | Invalid map processing operation. Vehicle not in an active construction zone. No emergency vehicles or collisions present in the vicinity. Weather and/or road conditions dry in the area. | Map Discrepancy
Mercedes Benz | 2019-10-31 | 2019-10-31 | WDD2221591A417333 | no | yes | 2 | Street | Invalid control unit operation. Vehicle not in an active construction zone. No emergency vehicles or collisions present in the vicinity. Weather and/or road conditions dry in the area. | Control Discrepancy
Mercedes Benz | 2019-10-31 | 2019-10-31 | WDD2221591A470497 | no | yes | 1 | Street | Driver performed steering maneuver because the vehicle didn’t drive on the expected path. Vehicle not in an active construction zone. No emergency vehicles or collisions present in the vicinity. Weather and/or road conditions dry in the area. | Planning Discrepancy
Mercedes Benz | 2019-10-31 | 2019-10-31 | WDD2221591A470502 | no | yes | 1 | Street | Driver performed steering maneuver because the vehicle didn’t drive on the expected path. Vehicle not in an active construction zone. No emergency vehicles or collisions present in the vicinity. Weather and/or road conditions dry in the area. | Planning Discrepancy
Mercedes Benz | 2019-10-31 | 2019-10-31 | WDD2221591A470497 | no | yes | 1 | Street | Driver pressed the brake pedal because the vehicle was driving faster than driver expected. Vehicle not in an active construction zone. No emergency vehicles or collisions present in the vicinity. Weather and/or road conditions dry in the area. | Control Discrepancy
Mercedes Benz | 2019-10-31 | 2019-10-31 | WDD2221591A470500 | no | yes | 1 | Street | Driver pressed the brake pedal because the vehicle was driving faster than driver expected. Vehicle not in an active construction zone. No emergency vehicles or collisions present in the vicinity. Weather and/or road conditions dry in the area. | Control Discrepancy
Mercedes Benz | 2019-10-31 | 2019-10-31 | WDD2221591A470502 | no | yes | 1 | Street | Driver pressed the brake pedal because the vehicle was driving faster than driver expected. Vehicle not in an active construction zone. No emergency vehicles or collisions present in the vicinity. Weather and/or road conditions dry in the area. | Control Discrepancy
Mercedes Benz | 2019-10-31 | 2019-10-31 | WDD2221591A470502 | no | yes | 1 | Street | Driver pressed the brake pedal because the vehicle was driving faster than driver expected. Vehicle not in an active construction zone. No emergency vehicles or collisions present in the vicinity. Weather and/or road conditions dry in the area. | Control Discrepancy
Mercedes Benz | 2019-10-31 | 2019-10-31 | WDD2221591A470500 | no | yes | 2 | Street | Quality of generated trajectory did not meet expectation. Vehicle not in an active construction zone. No emergency vehicles or collisions present in the vicinity. Weather and/or road conditions dry in the area. | Planning Discrepancy
Mercedes Benz | 2019-10-31 | 2019-10-31 | WDD2221591A383190 | no | yes | 2 | Street | System could not generate vehicle trajectory. Vehicle not in an active construction zone. No emergency vehicles or collisions present in the vicinity. Weather and/or road conditions dry in the area. | System Fault
Mercedes Benz | 2019-10-31 | 2019-10-31 | WDD2221591A417333 | no | yes | 2 | Street | System generation of vehicle trajectory took longer than expected. Vehicle not in an active construction zone. No emergency vehicles or collisions present in the vicinity. Weather and/or road conditions dry in the area. | Planning Discrepancy
Mercedes Benz | 2019-10-31 | 2019-10-31 | WDD2221591A417333 | no | yes | 2 | Street | System generation of vehicle trajectory took longer than expected. Vehicle not in an active construction zone. No emergency vehicles or collisions present in the vicinity. Weather and/or road conditions dry in the area. | Planning Discrepancy
Mercedes Benz | 2019-10-31 | 2019-10-31 | WDD2221591A417333 | no | yes | 2 | Street | System generation of vehicle trajectory took longer than expected. Vehicle not in an active construction zone. No emergency vehicles or collisions present in the vicinity. Weather and/or road conditions dry in the area. | Planning Discrepancy
Mercedes Benz | 2019-10-31 | 2019-10-31 | WDD2221591A417333 | no | yes | 2 | Street | System generation of vehicle trajectory took longer than expected. Vehicle not in an active construction zone. No emergency vehicles or collisions present in the vicinity. Weather and/or road conditions dry in the area. | Planning Discrepancy
Mercedes Benz | 2019-10-31 | 2019-10-31 | WDD2221591A470497 | no | yes | 2 | Street | System generation of vehicle trajectory took longer than expected. Vehicle not in an active construction zone. No emergency vehicles or collisions present in the vicinity. Weather and/or road conditions dry in the area. | Planning Discrepancy
Mercedes Benz | 2019-10-31 | 2019-10-31 | WDD2221591A470497 | no | yes | 2 | Street | System generation of vehicle trajectory took longer than expected. Vehicle not in an active construction zone. No emergency vehicles or collisions present in the vicinity. Weather and/or road conditions dry in the area. | Planning Discrepancy
Mercedes Benz | 2019-10-31 | 2019-10-31 | WDD2221591A470497 | no | yes | 2 | Street | System generation of vehicle trajectory took longer than expected. Vehicle not in an active construction zone. No emergency vehicles or collisions present in the vicinity. Weather and/or road conditions dry in the area. | Planning Discrepancy
Mercedes Benz | 2019-10-31 | 2019-10-31 | WDD2221591A470497 | no | yes | 2 | Street | System generation of vehicle trajectory took longer than expected. Vehicle not in an active construction zone. No emergency vehicles or collisions present in the vicinity. Weather and/or road conditions dry in the area. | Planning Discrepancy
Mercedes Benz | 2019-10-31 | 2019-10-31 | WDD2221591A470497 | no | yes | 2 | Street | System generation of vehicle trajectory took longer than expected. Vehicle not in an active construction zone. No emergency vehicles or collisions present in the vicinity. Weather and/or road conditions dry in the area. | Planning Discrepancy
Mercedes Benz | 2019-10-31 | 2019-10-31 | WDD2221591A470497 | no | yes | 2 | Street | System generation of vehicle trajectory took longer than expected. Vehicle not in an active construction zone. No emergency vehicles or collisions present in the vicinity. Weather and/or road conditions dry in the area. | Planning Discrepancy
Mercedes Benz | 2019-10-31 | 2019-10-31 | WDD2221591A470500 | no | yes | 2 | Street | System generation of vehicle trajectory took longer than expected. Vehicle not in an active construction zone. No emergency vehicles or collisions present in the vicinity. Weather and/or road conditions dry in the area. | Planning Discrepancy
Mercedes Benz | 2019-10-31 | 2019-10-31 | WDD2221591A470502 | no | yes | 2 | Street | System generation of vehicle trajectory took longer than expected. Vehicle not in an active construction zone. No emergency vehicles or collisions present in the vicinity. Weather and/or road conditions dry in the area. | Planning Discrepancy
Mercedes Benz | 2019-10-31 | 2019-10-31 | WDD2221591A470502 | no | yes | 2 | Street | System generation of vehicle trajectory took longer than expected. Vehicle not in an active construction zone. No emergency vehicles or collisions present in the vicinity. Weather and/or road conditions dry in the area. | Planning Discrepancy
Mercedes Benz | 2019-10-31 | 2019-10-31 | WDD2221591A470500 | no | yes | 2 | Street | The system disengaged because the driver seat belt not being properly fastened. Vehicle not in an active construction zone. No emergency vehicles or collisions present in the vicinity. Weather and/or road conditions dry in the area. | Safety Precaution
Mercedes Benz | 2019-11-01 | 2019-11-01 | WDDUG8GB3JA405273 | no | yes | 2 | Freeway | System could not generate vehicle trajectory. Vehicle not in an active construction zone. No emergency vehicles or collisions present in the vicinity. Weather and/or road conditions dry in the area. | System Fault
Mercedes Benz | 2019-11-01 | 2019-11-01 | WDD2221591A383190 | no | yes | 2 | Street | A software component was not initialized correctly. Vehicle not in an active construction zone. No emergency vehicles or collisions present in the vicinity. Weather and/or road conditions dry in the area. | System Fault
Mercedes Benz | 2019-11-01 | 2019-11-01 | WDD2221591A417333 | no | yes | 2 | Street | A software component was not initialized correctly. Vehicle not in an active construction zone. No emergency vehicles or collisions present in the vicinity. Weather and/or road conditions dry in the area. | System Fault
Mercedes Benz | 2019-11-01 | 2019-11-01 | WDD2221591A417333 | no | yes | 2 | Street | Invalid control unit operation. Vehicle not in an active construction zone. No emergency vehicles or collisions present in the vicinity. Weather and/or road conditions dry in the area. | Control Discrepancy
Mercedes Benz | 2019-11-01 | 2019-11-01 | WDD2221591A470502 | no | yes | 2 | Street | Invalid control unit operation. Vehicle not in an active construction zone. No emergency vehicles or collisions present in the vicinity. Weather and/or road conditions dry in the area. | Control Discrepancy
Mercedes Benz | 2019-11-01 | 2019-11-01 | WDD2221591A470497 | no | yes | 1 | Street | Driver performed steering maneuver because the vehicle didn’t drive on the expected path. Vehicle not in an active construction zone. No emergency vehicles or collisions present in the vicinity. Weather and/or road conditions dry in the area. | Planning Discrepancy
Mercedes Benz | 2019-11-01 | 2019-11-01 | WDD2221591A470500 | no | yes | 1 | Street | Driver performed steering maneuver because the vehicle didn’t drive on the expected path. Vehicle not in an active construction zone. No emergency vehicles or collisions present in the vicinity. Weather and/or road conditions dry in the area. | Planning Discrepancy
Mercedes Benz | 2019-11-01 | 2019-11-01 | WDD2221591A383190 | no | yes | 1 | Street | Driver pressed the brake pedal because the vehicle was driving faster than driver expected. Vehicle not in an active construction zone. No emergency vehicles or collisions present in the vicinity. Weather and/or road conditions dry in the area. | Control Discrepancy
Mercedes Benz | 2019-11-01 | 2019-11-01 | WDD2221591A417333 | no | yes | 1 | Street | Driver pressed the brake pedal because the vehicle was driving faster than driver expected. Vehicle not in an active construction zone. No emergency vehicles or collisions present in the vicinity. Weather and/or road conditions dry in the area. | Control Discrepancy
Mercedes Benz | 2019-11-01 | 2019-11-01 | WDD2221591A417333 | no | yes | 1 | Street | Driver pressed the brake pedal because the vehicle was driving faster than driver expected. Vehicle not in an active construction zone. No emergency vehicles or collisions present in the vicinity. Weather and/or road conditions dry in the area. | Control Discrepancy
Mercedes Benz | 2019-11-01 | 2019-11-01 | WDD2221591A470497 | no | yes | 1 | Street | Driver pressed the brake pedal because the vehicle was driving faster than driver expected. Vehicle not in an active construction zone. No emergency vehicles or collisions present in the vicinity. Weather and/or road conditions dry in the area. | Control Discrepancy
Mercedes Benz | 2019-11-01 | 2019-11-01 | WDD2221591A470500 | no | yes | 1 | Street | Driver pressed the brake pedal because the vehicle was driving faster than driver expected. Vehicle not in an active construction zone. No emergency vehicles or collisions present in the vicinity. Weather and/or road conditions dry in the area. | Control Discrepancy
Mercedes Benz | 2019-11-01 | 2019-11-01 | WDD2221591A470497 | no | yes | 2 | Street | Quality of generated trajectory did not meet expectation. Vehicle not in an active construction zone. No emergency vehicles or collisions present in the vicinity. Weather and/or road conditions dry in the area. | Planning Discrepancy
Mercedes Benz | 2019-11-01 | 2019-11-01 | WDD2221591A470500 | no | yes | 2 | Street | Quality of generated trajectory did not meet expectation. Vehicle not in an active construction zone. No emergency vehicles or collisions present in the vicinity. Weather and/or road conditions dry in the area. | Planning Discrepancy
Mercedes Benz | 2019-11-01 | 2019-11-01 | WDD2221591A417333 | no | yes | 2 | Street | System could not generate vehicle trajectory. Vehicle not in an active construction zone. No emergency vehicles or collisions present in the vicinity. Weather and/or road conditions dry in the area. | System Fault
Mercedes Benz | 2019-11-01 | 2019-11-01 | WDD2221591A417333 | no | yes | 2 | Street | System generation of vehicle trajectory took longer than expected. Vehicle not in an active construction zone. No emergency vehicles or collisions present in the vicinity. Weather and/or road conditions dry in the area. | Planning Discrepancy
Mercedes Benz | 2019-11-01 | 2019-11-01 | WDD2221591A417333 | no | yes | 2 | Street | System generation of vehicle trajectory took longer than expected. Vehicle not in an active construction zone. No emergency vehicles or collisions present in the vicinity. Weather and/or road conditions dry in the area. | Planning Discrepancy
Mercedes Benz | 2019-11-01 | 2019-11-01 | WDD2221591A417333 | no | yes | 2 | Street | System generation of vehicle trajectory took longer than expected. Vehicle not in an active construction zone. No emergency vehicles or collisions present in the vicinity. Weather and/or road conditions dry in the area. | Planning Discrepancy
Mercedes Benz | 2019-11-01 | 2019-11-01 | WDD2221591A470497 | no | yes | 2 | Street | System generation of vehicle trajectory took longer than expected. Vehicle not in an active construction zone. No emergency vehicles or collisions present in the vicinity. Weather and/or road conditions dry in the area. | Planning Discrepancy
Mercedes Benz | 2019-11-01 | 2019-11-01 | WDD2221591A470497 | no | yes | 2 | Street | System generation of vehicle trajectory took longer than expected. Vehicle not in an active construction zone. No emergency vehicles or collisions present in the vicinity. Weather and/or road conditions dry in the area. | Planning Discrepancy
Mercedes Benz | 2019-11-01 | 2019-11-01 | WDD2221591A470497 | no | yes | 2 | Street | System generation of vehicle trajectory took longer than expected. Vehicle not in an active construction zone. No emergency vehicles or collisions present in the vicinity. Weather and/or road conditions dry in the area. | Planning Discrepancy
Mercedes Benz | 2019-11-01 | 2019-11-01 | WDD2221591A470500 | no | yes | 2 | Street | System generation of vehicle trajectory took longer than expected. Vehicle not in an active construction zone. No emergency vehicles or collisions present in the vicinity. Weather and/or road conditions dry in the area. | Planning Discrepancy
Mercedes Benz | 2019-11-01 | 2019-11-01 | WDD2221591A470502 | no | yes | 2 | Street | System generation of vehicle trajectory took longer than expected. Vehicle not in an active construction zone. No emergency vehicles or collisions present in the vicinity. Weather and/or road conditions dry in the area. | Planning Discrepancy
Mercedes Benz | 2019-11-01 | 2019-11-01 | WDD2221591A470502 | no | yes | 2 | Street | System generation of vehicle trajectory took longer than expected. Vehicle not in an active construction zone. No emergency vehicles or collisions present in the vicinity. Weather and/or road conditions dry in the area. | Planning Discrepancy
Mercedes Benz | 2019-11-01 | 2019-11-01 | WDD2221591A470502 | no | yes | 2 | Street | System generation of vehicle trajectory took longer than expected. Vehicle not in an active construction zone. No emergency vehicles or collisions present in the vicinity. Weather and/or road conditions dry in the area. | Planning Discrepancy
Mercedes Benz | 2019-11-02 | 2019-11-02 | WDD2221591A417333 | no | yes | 2 | Street | A software component was not initialized correctly. Vehicle not in an active construction zone. No emergency vehicles or collisions present in the vicinity. Weather and/or road conditions dry in the area. | System Fault
Mercedes Benz | 2019-11-02 | 2019-11-02 | WDD2221591A417333 | no | yes | 1 | Street | Driver pressed the accelerator pedal because the vehicle was driving slower than driver expected. Vehicle not in an active construction zone. No emergency vehicles or collisions present in the vicinity. Weather and/or road conditions dry in the area. | Control Discrepancy
Mercedes Benz | 2019-11-02 | 2019-11-02 | WDD2221591A417333 | no | yes | 1 | Street | Driver pressed the accelerator pedal because the vehicle was driving slower than driver expected. Vehicle not in an active construction zone. No emergency vehicles or collisions present in the vicinity. Weather and/or road conditions dry in the area. | Control Discrepancy
Mercedes Benz | 2019-11-02 | 2019-11-02 | WDD2221591A383190 | no | yes | 2 | Street | System generation of vehicle trajectory took longer than expected. Vehicle not in an active construction zone. No emergency vehicles or collisions present in the vicinity. Weather and/or road conditions dry in the area. | Planning Discrepancy
Mercedes Benz | 2019-11-02 | 2019-11-02 | WDD2221591A417333 | no | yes | 2 | Street | System generation of vehicle trajectory took longer than expected. Vehicle not in an active construction zone. No emergency vehicles or collisions present in the vicinity. Weather and/or road conditions dry in the area. | Planning Discrepancy
Mercedes Benz | 2019-11-02 | 2019-11-02 | WDD2221591A417333 | no | yes | 2 | Street | System generation of vehicle trajectory took longer than expected. Vehicle not in an active construction zone. No emergency vehicles or collisions present in the vicinity. Weather and/or road conditions dry in the area. | Planning Discrepancy
Mercedes Benz | 2019-11-02 | 2019-11-02 | WDD2221591A417333 | no | yes | 2 | Street | System generation of vehicle trajectory took longer than expected. Vehicle not in an active construction zone. No emergency vehicles or collisions present in the vicinity. Weather and/or road conditions dry in the area. | Planning Discrepancy
Mercedes Benz | 2019-11-02 | 2019-11-02 | WDD2221591A470500 | no | yes | 2 | Street | System generation of vehicle trajectory took longer than expected. Vehicle not in an active construction zone. No emergency vehicles or collisions present in the vicinity. Weather and/or road conditions dry in the area. | Planning Discrepancy
Mercedes Benz | 2019-11-02 | 2019-11-02 | WDD2221591A470500 | no | yes | 2 | Street | System generation of vehicle trajectory took longer than expected. Vehicle not in an active construction zone. No emergency vehicles or collisions present in the vicinity. Weather and/or road conditions dry in the area. | Planning Discrepancy
Mercedes Benz | 2019-11-02 | 2019-11-02 | WDD2221591A470500 | no | yes | 2 | Street | System generation of vehicle trajectory took longer than expected. Vehicle not in an active construction zone. No emergency vehicles or collisions present in the vicinity. Weather and/or road conditions dry in the area. | Planning Discrepancy
Mercedes Benz | 2019-11-02 | 2019-11-02 | WDD2221591A470500 | no | yes | 2 | Street | System generation of vehicle trajectory took longer than expected. Vehicle not in an active construction zone. No emergency vehicles or collisions present in the vicinity. Weather and/or road conditions dry in the area. | Planning Discrepancy
Mercedes Benz | 2019-11-04 | 2019-11-04 | WDDUG8GB3JA405273 | no | yes | 2 | Freeway | Invalid control unit operation. Vehicle not in an active construction zone. No emergency vehicles or collisions present in the vicinity. Weather and/or road conditions dry in the area. | Control Discrepancy
Mercedes Benz | 2019-11-04 | 2019-11-04 | WDDUG8GB3JA405273 | no | yes | 2 | Freeway | Quality of generated trajectory did not meet the system’s expectation. Vehicle not in an active construction zone. No emergency vehicles or collisions present in the vicinity. Weather and/or road conditions dry in the area. | Planning Discrepancy
Mercedes Benz | 2019-11-04 | 2019-11-04 | WDDUG8GB3JA405273 | no | yes | 2 | Freeway | System could not generate vehicle trajectory. Vehicle not in an active construction zone. No emergency vehicles or collisions present in the vicinity. Weather and/or road conditions dry in the area. | System Fault
Mercedes Benz | 2019-11-04 | 2019-11-04 | WDD2221591A417333 | no | yes | 2 | Street | A software component was not initialized correctly. Vehicle not in an active construction zone. No emergency vehicles or collisions present in the vicinity. Weather and/or road conditions dry in the area. | System Fault
Mercedes Benz | 2019-11-04 | 2019-11-04 | WDD2221591A417333 | no | yes | 2 | Street | A software component was not initialized correctly. Vehicle not in an active construction zone. No emergency vehicles or collisions present in the vicinity. Weather and/or road conditions dry in the area. | System Fault
Mercedes Benz | 2019-11-04 | 2019-11-04 | WDD2221591A417333 | no | yes | 2 | Street | A software component was not initialized correctly. Vehicle not in an active construction zone. No emergency vehicles or collisions present in the vicinity. Weather and/or road conditions dry in the area. | System Fault
Mercedes Benz | 2019-11-04 | 2019-11-04 | WDD2221591A417333 | no | yes | 2 | Street | A software component was not initialized correctly. Vehicle not in an active construction zone. No emergency vehicles or collisions present in the vicinity. Weather and/or road conditions dry in the area. | System Fault
Mercedes Benz | 2019-11-04 | 2019-11-04 | WDD2221591A470497 | no | yes | 1 | Street | Driver performed steering maneuver because the vehicle didn’t drive on the expected path. Vehicle not in an active construction zone. No emergency vehicles or collisions present in the vicinity. Weather and/or road conditions dry in the area. | Planning Discrepancy
Mercedes Benz | 2019-11-04 | 2019-11-04 | WDD2221591A417333 | no | yes | 1 | Street | Driver pressed the accelerator pedal because the vehicle was driving slower than driver expected. Vehicle not in an active construction zone. No emergency vehicles or collisions present in the vicinity. Weather and/or road conditions dry in the area. | Control Discrepancy
Mercedes Benz | 2019-11-04 | 2019-11-04 | WDD2221591A417333 | no | yes | 1 | Street | Driver pressed the accelerator pedal because the vehicle was driving slower than driver expected. Vehicle not in an active construction zone. No emergency vehicles or collisions present in the vicinity. Weather and/or road conditions dry in the area. | Control Discrepancy
Mercedes Benz | 2019-11-04 | 2019-11-04 | WDD2221591A417333 | no | yes | 1 | Street | Driver pressed the accelerator pedal because the vehicle was driving slower than driver expected. Vehicle not in an active construction zone. No emergency vehicles or collisions present in the vicinity. Weather and/or road conditions dry in the area. | Control Discrepancy
Mercedes Benz | 2019-11-04 | 2019-11-04 | WDD2221591A470500 | no | yes | 1 | Street | Driver pressed the brake pedal because the vehicle was driving faster than driver expected. Vehicle not in an active construction zone. No emergency vehicles or collisions present in the vicinity. Weather and/or road conditions dry in the area. | Control Discrepancy
Mercedes Benz | 2019-11-04 | 2019-11-04 | WDD2221591A470500 | no | yes | 1 | Street | Driver pressed the brake pedal because the vehicle was driving faster than driver expected. Vehicle not in an active construction zone. No emergency vehicles or collisions present in the vicinity. Weather and/or road conditions dry in the area. | Control Discrepancy
Mercedes Benz | 2019-11-04 | 2019-11-04 | WDD2221591A470502 | no | yes | 1 | Street | Driver pressed the brake pedal because the vehicle was driving faster than driver expected. Vehicle not in an active construction zone. No emergency vehicles or collisions present in the vicinity. Weather and/or road conditions dry in the area. | Control Discrepancy
Mercedes Benz | 2019-11-04 | 2019-11-04 | WDD2221591A470502 | no | yes | 1 | Street | Driver pressed the brake pedal because the vehicle was driving faster than driver expected. Vehicle not in an active construction zone. No emergency vehicles or collisions present in the vicinity. Weather and/or road conditions dry in the area. | Control Discrepancy
Mercedes Benz | 2019-11-04 | 2019-11-04 | WDD2221591A470497 | no | yes | 2 | Street | Quality of generated trajectory did not meet expectation. Vehicle not in an active construction zone. No emergency vehicles or collisions present in the vicinity. Weather and/or road conditions dry in the area. | Planning Discrepancy
Mercedes Benz | 2019-11-04 | 2019-11-04 | WDD2221591A470500 | no | yes | 2 | Street | Quality of generated trajectory did not meet expectation. Vehicle not in an active construction zone. No emergency vehicles or collisions present in the vicinity. Weather and/or road conditions dry in the area. | Planning Discrepancy
Mercedes Benz | 2019-11-04 | 2019-11-04 | WDD2221591A470502 | no | yes | 2 | Street | Quality of generated trajectory did not meet expectation. Vehicle not in an active construction zone. No emergency vehicles or collisions present in the vicinity. Weather and/or road conditions dry in the area. | Planning Discrepancy
Mercedes Benz | 2019-11-04 | 2019-11-04 | WDD2221591A470497 | no | yes | 2 | Street | System generation of vehicle trajectory took longer than expected. Vehicle not in an active construction zone. No emergency vehicles or collisions present in the vicinity. Weather and/or road conditions dry in the area. | Planning Discrepancy
Mercedes Benz | 2019-11-04 | 2019-11-04 | WDD2221591A470500 | no | yes | 2 | Street | System generation of vehicle trajectory took longer than expected. Vehicle not in an active construction zone. No emergency vehicles or collisions present in the vicinity. Weather and/or road conditions dry in the area. | Planning Discrepancy
Mercedes Benz | 2019-11-04 | 2019-11-04 | WDD2221591A470500 | no | yes | 2 | Street | System generation of vehicle trajectory took longer than expected. Vehicle not in an active construction zone. No emergency vehicles or collisions present in the vicinity. Weather and/or road conditions dry in the area. | Planning Discrepancy
Mercedes Benz | 2019-11-04 | 2019-11-04 | WDD2221591A470500 | no | yes | 2 | Street | System generation of vehicle trajectory took longer than expected. Vehicle not in an active construction zone. No emergency vehicles or collisions present in the vicinity. Weather and/or road conditions dry in the area. | Planning Discrepancy
Mercedes Benz | 2019-11-04 | 2019-11-04 | WDD2221591A470502 | no | yes | 2 | Street | System generation of vehicle trajectory took longer than expected. Vehicle not in an active construction zone. No emergency vehicles or collisions present in the vicinity. Weather and/or road conditions dry in the area. | Planning Discrepancy
Mercedes Benz | 2019-11-04 | 2019-11-04 | WDD2221591A470502 | no | yes | 2 | Street | System generation of vehicle trajectory took longer than expected. Vehicle not in an active construction zone. No emergency vehicles or collisions present in the vicinity. Weather and/or road conditions dry in the area. | Planning Discrepancy
Mercedes Benz | 2019-11-04 | 2019-11-04 | WDD2221591A470502 | no | yes | 2 | Street | System generation of vehicle trajectory took longer than expected. Vehicle not in an active construction zone. No emergency vehicles or collisions present in the vicinity. Weather and/or road conditions dry in the area. | Planning Discrepancy
Mercedes Benz | 2019-11-05 | 2019-11-05 | WDD2221591A383190 | no | yes | 2 | Street | A software component was not initialized correctly. Vehicle not in an active construction zone. No emergency vehicles or collisions present in the vicinity. Weather and/or road conditions dry in the area. | System Fault
Mercedes Benz | 2019-11-05 | 2019-11-05 | WDD2221591A470497 | no | yes | 1 | Street | Driver performed steering maneuver because the vehicle didn’t drive on the expected path. Vehicle not in an active construction zone. No emergency vehicles or collisions present in the vicinity. Weather and/or road conditions dry in the area. | Planning Discrepancy
Mercedes Benz | 2019-11-05 | 2019-11-05 | WDD2221591A470500 | no | yes | 1 | Street | Driver performed steering maneuver because the vehicle didn’t drive on the expected path. Vehicle not in an active construction zone. No emergency vehicles or collisions present in the vicinity. Weather and/or road conditions dry in the area. | Planning Discrepancy
Mercedes Benz | 2019-11-05 | 2019-11-05 | WDD2221591A470500 | no | yes | 1 | Street | Driver performed steering maneuver because the vehicle didn’t drive on the expected path. Vehicle not in an active construction zone. No emergency vehicles or collisions present in the vicinity. Weather and/or road conditions dry in the area. | Planning Discrepancy
Mercedes Benz | 2019-11-05 | 2019-11-05 | WDD2221591A470500 | no | yes | 1 | Street | Driver performed steering maneuver because the vehicle didn’t drive on the expected path. Vehicle not in an active construction zone. No emergency vehicles or collisions present in the vicinity. Weather and/or road conditions dry in the area. | Planning Discrepancy
Mercedes Benz | 2019-11-05 | 2019-11-05 | WDD2221591A470500 | no | yes | 1 | Street | Driver performed steering maneuver because the vehicle didn’t drive on the expected path. Vehicle not in an active construction zone. No emergency vehicles or collisions present in the vicinity. Weather and/or road conditions dry in the area. | Planning Discrepancy
Mercedes Benz | 2019-11-05 | 2019-11-05 | WDD2221591A470502 | no | yes | 1 | Street | Driver performed steering maneuver because the vehicle didn’t drive on the expected path. Vehicle not in an active construction zone. No emergency vehicles or collisions present in the vicinity. Weather and/or road conditions dry in the area. | Planning Discrepancy
Mercedes Benz | 2019-11-05 | 2019-11-05 | WDD2221591A470502 | no | yes | 1 | Street | Driver performed steering maneuver because the vehicle didn’t drive on the expected path. Vehicle not in an active construction zone. No emergency vehicles or collisions present in the vicinity. Weather and/or road conditions dry in the area. | Planning Discrepancy
Mercedes Benz | 2019-11-05 | 2019-11-05 | WDD2221591A383190 | no | yes | 1 | Street | Driver pressed the brake pedal because the vehicle was driving faster than driver expected. Vehicle not in an active construction zone. No emergency vehicles or collisions present in the vicinity. Weather and/or road conditions dry in the area. | Control Discrepancy
Mercedes Benz | 2019-11-05 | 2019-11-05 | WDD2221591A417333 | no | yes | 1 | Street | Driver pressed the brake pedal because the vehicle was driving faster than driver expected. Vehicle not in an active construction zone. No emergency vehicles or collisions present in the vicinity. Weather and/or road conditions dry in the area. | Control Discrepancy
Mercedes Benz | 2019-11-05 | 2019-11-05 | WDD2221591A417333 | no | yes | 1 | Street | Driver pressed the brake pedal because the vehicle was driving faster than driver expected. Vehicle not in an active construction zone. No emergency vehicles or collisions present in the vicinity. Weather and/or road conditions dry in the area. | Control Discrepancy
Mercedes Benz | 2019-11-05 | 2019-11-05 | WDD2221591A417333 | no | yes | 1 | Street | Driver pressed the brake pedal because the vehicle was driving faster than driver expected. Vehicle not in an active construction zone. No emergency vehicles or collisions present in the vicinity. Weather and/or road conditions dry in the area. | Control Discrepancy
Mercedes Benz | 2019-11-05 | 2019-11-05 | WDD2221591A417333 | no | yes | 1 | Street | Driver pressed the brake pedal because the vehicle was driving faster than driver expected. Vehicle not in an active construction zone. No emergency vehicles or collisions present in the vicinity. Weather and/or road conditions dry in the area. | Control Discrepancy
Mercedes Benz | 2019-11-05 | 2019-11-05 | WDD2221591A417333 | no | yes | 1 | Street | Driver pressed the brake pedal because the vehicle was driving faster than driver expected. Vehicle not in an active construction zone. No emergency vehicles or collisions present in the vicinity. Weather and/or road conditions dry in the area. | Control Discrepancy
Mercedes Benz | 2019-11-05 | 2019-11-05 | WDD2221591A470500 | no | yes | 1 | Street | Driver pressed the brake pedal because the vehicle was driving faster than driver expected. Vehicle not in an active construction zone. No emergency vehicles or collisions present in the vicinity. Weather and/or road conditions dry in the area. | Control Discrepancy
Mercedes Benz | 2019-11-05 | 2019-11-05 | WDD2221591A470500 | no | yes | 1 | Street | Driver pressed the brake pedal because the vehicle was driving faster than driver expected. Vehicle not in an active construction zone. No emergency vehicles or collisions present in the vicinity. Weather and/or road conditions dry in the area. | Control Discrepancy
Mercedes Benz | 2019-11-05 | 2019-11-05 | WDD2221591A470502 | no | yes | 1 | Street | Driver pressed the brake pedal because the vehicle was driving faster than driver expected. Vehicle not in an active construction zone. No emergency vehicles or collisions present in the vicinity. Weather and/or road conditions dry in the area. | Control Discrepancy
Mercedes Benz | 2019-11-05 | 2019-11-05 | WDD2221591A470502 | no | yes | 1 | Street | Driver pressed the brake pedal because the vehicle was driving faster than driver expected. Vehicle not in an active construction zone. No emergency vehicles or collisions present in the vicinity. Weather and/or road conditions dry in the area. | Control Discrepancy
Mercedes Benz | 2019-11-05 | 2019-11-05 | WDD2221591A470502 | no | yes | 1 | Street | Driver pressed the brake pedal because the vehicle was driving faster than driver expected. Vehicle not in an active construction zone. No emergency vehicles or collisions present in the vicinity. Weather and/or road conditions dry in the area. | Control Discrepancy
Mercedes Benz | 2019-11-05 | 2019-11-05 | WDD2221591A470502 | no | yes | 1 | Street | Driver pressed the brake pedal because the vehicle was driving faster than driver expected. Vehicle not in an active construction zone. No emergency vehicles or collisions present in the vicinity. Weather and/or road conditions dry in the area. | Control Discrepancy
Mercedes Benz | 2019-11-05 | 2019-11-05 | WDD2221591A470500 | no | yes | 2 | Street | Quality of generated trajectory did not meet expectation. Vehicle not in an active construction zone. No emergency vehicles or collisions present in the vicinity. Weather and/or road conditions dry in the area. | Planning Discrepancy
Mercedes Benz | 2019-11-05 | 2019-11-05 | WDD2221591A417333 | no | yes | 2 | Street | System could not generate vehicle trajectory. Vehicle not in an active construction zone. No emergency vehicles or collisions present in the vicinity. Weather and/or road conditions dry in the area. | System Fault
Mercedes Benz | 2019-11-05 | 2019-11-05 | WDD2221591A383190 | no | yes | 2 | Street | System generation of vehicle trajectory took longer than expected. Vehicle not in an active construction zone. No emergency vehicles or collisions present in the vicinity. Weather and/or road conditions dry in the area. | Planning Discrepancy
Mercedes Benz | 2019-11-05 | 2019-11-05 | WDD2221591A470497 | no | yes | 2 | Street | System generation of vehicle trajectory took longer than expected. Vehicle not in an active construction zone. No emergency vehicles or collisions present in the vicinity. Weather and/or road conditions dry in the area. | Planning Discrepancy
Mercedes Benz | 2019-11-05 | 2019-11-05 | WDD2221591A470497 | no | yes | 2 | Street | System generation of vehicle trajectory took longer than expected. Vehicle not in an active construction zone. No emergency vehicles or collisions present in the vicinity. Weather and/or road conditions dry in the area. | Planning Discrepancy
Mercedes Benz | 2019-11-05 | 2019-11-05 | WDD2221591A470500 | no | yes | 2 | Street | System generation of vehicle trajectory took longer than expected. Vehicle not in an active construction zone. No emergency vehicles or collisions present in the vicinity. Weather and/or road conditions dry in the area. | Planning Discrepancy
Mercedes Benz | 2019-11-05 | 2019-11-05 | WDD2221591A470500 | no | yes | 2 | Street | System generation of vehicle trajectory took longer than expected. Vehicle not in an active construction zone. No emergency vehicles or collisions present in the vicinity. Weather and/or road conditions dry in the area. | Planning Discrepancy
Mercedes Benz | 2019-11-05 | 2019-11-05 | WDD2221591A470500 | no | yes | 2 | Street | System generation of vehicle trajectory took longer than expected. Vehicle not in an active construction zone. No emergency vehicles or collisions present in the vicinity. Weather and/or road conditions dry in the area. | Planning Discrepancy
Mercedes Benz | 2019-11-06 | 2019-11-06 | WDD2221591A470497 | no | yes | 1 | Street | Driver performed steering maneuver because the vehicle didn’t drive on the expected path. Vehicle not in an active construction zone. No emergency vehicles or collisions present in the vicinity. Weather and/or road conditions dry in the area. | Planning Discrepancy
Mercedes Benz | 2019-11-06 | 2019-11-06 | WDD2221591A470497 | no | yes | 1 | Street | Driver performed steering maneuver because the vehicle didn’t drive on the expected path. Vehicle not in an active construction zone. No emergency vehicles or collisions present in the vicinity. Weather and/or road conditions dry in the area. | Planning Discrepancy
Mercedes Benz | 2019-11-06 | 2019-11-06 | WDD2221591A470796 | no | yes | 1 | Street | Driver performed steering maneuver because the vehicle didn’t drive on the expected path. Vehicle not in an active construction zone. No emergency vehicles or collisions present in the vicinity. Weather and/or road conditions dry in the area. | Planning Discrepancy
Mercedes Benz | 2019-11-06 | 2019-11-06 | WDD2221591A417319 | no | yes | 1 | Street | Driver pressed the brake pedal because the vehicle was driving faster than driver expected. Vehicle not in an active construction zone. No emergency vehicles or collisions present in the vicinity. Weather and/or road conditions dry in the area. | Control Discrepancy
Mercedes Benz | 2019-11-06 | 2019-11-06 | WDD2221591A417319 | no | yes | 1 | Street | Driver pressed the brake pedal because the vehicle was driving faster than driver expected. Vehicle not in an active construction zone. No emergency vehicles or collisions present in the vicinity. Weather and/or road conditions dry in the area. | Control Discrepancy
Mercedes Benz | 2019-11-06 | 2019-11-06 | WDD2221591A417319 | no | yes | 1 | Street | Driver pressed the brake pedal because the vehicle was driving faster than driver expected. Vehicle not in an active construction zone. No emergency vehicles or collisions present in the vicinity. Weather and/or road conditions dry in the area. | Control Discrepancy
Mercedes Benz | 2019-11-06 | 2019-11-06 | WDD2221591A470497 | no | yes | 1 | Street | Driver pressed the brake pedal because the vehicle was driving faster than driver expected. Vehicle not in an active construction zone. No emergency vehicles or collisions present in the vicinity. Weather and/or road conditions dry in the area. | Control Discrepancy
Mercedes Benz | 2019-11-06 | 2019-11-06 | WDD2221591A470500 | no | yes | 1 | Street | Driver pressed the brake pedal because the vehicle was driving faster than driver expected. Vehicle not in an active construction zone. No emergency vehicles or collisions present in the vicinity. Weather and/or road conditions dry in the area. | Control Discrepancy
Mercedes Benz | 2019-11-06 | 2019-11-06 | WDD2221591A470796 | no | yes | 1 | Street | Driver pressed the brake pedal because the vehicle was driving faster than driver expected. Vehicle not in an active construction zone. No emergency vehicles or collisions present in the vicinity. Weather and/or road conditions dry in the area. | Control Discrepancy
Mercedes Benz | 2019-11-06 | 2019-11-06 | WDD2221591A417319 | no | yes | 2 | Street | Quality of generated trajectory did not meet expectation. Vehicle not in an active construction zone. No emergency vehicles or collisions present in the vicinity. Weather and/or road conditions dry in the area. | Planning Discrepancy
Mercedes Benz | 2019-11-06 | 2019-11-06 | WDD2221591A417319 | no | yes | 2 | Street | Quality of generated trajectory did not meet expectation. Vehicle not in an active construction zone. No emergency vehicles or collisions present in the vicinity. Weather and/or road conditions dry in the area. | Planning Discrepancy
Mercedes Benz | 2019-11-06 | 2019-11-06 | WDD2221591A417319 | no | yes | 2 | Street | System generation of vehicle trajectory took longer than expected. Vehicle not in an active construction zone. No emergency vehicles or collisions present in the vicinity. Weather and/or road conditions dry in the area. | Planning Discrepancy
Mercedes Benz | 2019-11-06 | 2019-11-06 | WDD2221591A417319 | no | yes | 2 | Street | System generation of vehicle trajectory took longer than expected. Vehicle not in an active construction zone. No emergency vehicles or collisions present in the vicinity. Weather and/or road conditions dry in the area. | Planning Discrepancy
Mercedes Benz | 2019-11-06 | 2019-11-06 | WDD2221591A417333 | no | yes | 2 | Street | System generation of vehicle trajectory took longer than expected. Vehicle not in an active construction zone. No emergency vehicles or collisions present in the vicinity. Weather and/or road conditions dry in the area. | Planning Discrepancy
Mercedes Benz | 2019-11-06 | 2019-11-06 | WDD2221591A417333 | no | yes | 2 | Street | System generation of vehicle trajectory took longer than expected. Vehicle not in an active construction zone. No emergency vehicles or collisions present in the vicinity. Weather and/or road conditions dry in the area. | Planning Discrepancy
Mercedes Benz | 2019-11-06 | 2019-11-06 | WDD2221591A417333 | no | yes | 2 | Street | System generation of vehicle trajectory took longer than expected. Vehicle not in an active construction zone. No emergency vehicles or collisions present in the vicinity. Weather and/or road conditions dry in the area. | Planning Discrepancy
Mercedes Benz | 2019-11-06 | 2019-11-06 | WDD2221591A417333 | no | yes | 2 | Street | System generation of vehicle trajectory took longer than expected. Vehicle not in an active construction zone. No emergency vehicles or collisions present in the vicinity. Weather and/or road conditions dry in the area. | Planning Discrepancy
Mercedes Benz | 2019-11-06 | 2019-11-06 | WDD2221591A417333 | no | yes | 2 | Street | System generation of vehicle trajectory took longer than expected. Vehicle not in an active construction zone. No emergency vehicles or collisions present in the vicinity. Weather and/or road conditions dry in the area. | Planning Discrepancy
Mercedes Benz | 2019-11-06 | 2019-11-06 | WDD2221591A417333 | no | yes | 2 | Street | System generation of vehicle trajectory took longer than expected. Vehicle not in an active construction zone. No emergency vehicles or collisions present in the vicinity. Weather and/or road conditions dry in the area. | Planning Discrepancy
Mercedes Benz | 2019-11-06 | 2019-11-06 | WDD2221591A470497 | no | yes | 2 | Street | System generation of vehicle trajectory took longer than expected. Vehicle not in an active construction zone. No emergency vehicles or collisions present in the vicinity. Weather and/or road conditions dry in the area. | Planning Discrepancy
Mercedes Benz | 2019-11-06 | 2019-11-06 | WDD2221591A470500 | no | yes | 2 | Street | System generation of vehicle trajectory took longer than expected. Vehicle not in an active construction zone. No emergency vehicles or collisions present in the vicinity. Weather and/or road conditions dry in the area. | Planning Discrepancy
Mercedes Benz | 2019-11-06 | 2019-11-06 | WDD2221591A470500 | no | yes | 2 | Street | System generation of vehicle trajectory took longer than expected. Vehicle not in an active construction zone. No emergency vehicles or collisions present in the vicinity. Weather and/or road conditions dry in the area. | Planning Discrepancy
Mercedes Benz | 2019-11-06 | 2019-11-06 | WDD2221591A470500 | no | yes | 2 | Street | System generation of vehicle trajectory took longer than expected. Vehicle not in an active construction zone. No emergency vehicles or collisions present in the vicinity. Weather and/or road conditions dry in the area. | Planning Discrepancy
Mercedes Benz | 2019-11-06 | 2019-11-06 | WDD2221591A470500 | no | yes | 2 | Street | System generation of vehicle trajectory took longer than expected. Vehicle not in an active construction zone. No emergency vehicles or collisions present in the vicinity. Weather and/or road conditions dry in the area. | Planning Discrepancy
Mercedes Benz | 2019-11-06 | 2019-11-06 | WDD2221591A470500 | no | yes | 2 | Street | System generation of vehicle trajectory took longer than expected. Vehicle not in an active construction zone. No emergency vehicles or collisions present in the vicinity. Weather and/or road conditions dry in the area. | Planning Discrepancy
Mercedes Benz | 2019-11-06 | 2019-11-06 | WDD2221591A470502 | no | yes | 2 | Street | System generation of vehicle trajectory took longer than expected. Vehicle not in an active construction zone. No emergency vehicles or collisions present in the vicinity. Weather and/or road conditions dry in the area. | Planning Discrepancy
Mercedes Benz | 2019-11-06 | 2019-11-06 | WDD2221591A470502 | no | yes | 2 | Street | System generation of vehicle trajectory took longer than expected. Vehicle not in an active construction zone. No emergency vehicles or collisions present in the vicinity. Weather and/or road conditions dry in the area. | Planning Discrepancy
Mercedes Benz | 2019-11-07 | 2019-11-07 | WDD2221591A417333 | no | yes | 2 | Street | A software component was not initialized correctly. Vehicle not in an active construction zone. No emergency vehicles or collisions present in the vicinity. Weather and/or road conditions dry in the area. | System Fault
Mercedes Benz | 2019-11-07 | 2019-11-07 | WDD2221591A417333 | no | yes | 2 | Street | A software component was not initialized correctly. Vehicle not in an active construction zone. No emergency vehicles or collisions present in the vicinity. Weather and/or road conditions dry in the area. | System Fault
Mercedes Benz | 2019-11-07 | 2019-11-07 | WDD2221591A417333 | no | yes | 2 | Street | Invalid control unit operation. Vehicle not in an active construction zone. No emergency vehicles or collisions present in the vicinity. Weather and/or road conditions dry in the area. | Control Discrepancy
Mercedes Benz | 2019-11-07 | 2019-11-07 | WDD2221591A470497 | no | yes | 1 | Street | Driver performed steering maneuver because the vehicle didn’t drive on the expected path. Vehicle not in an active construction zone. No emergency vehicles or collisions present in the vicinity. Weather and/or road conditions dry in the area. | Planning Discrepancy
Mercedes Benz | 2019-11-07 | 2019-11-07 | WDD2221591A470500 | no | yes | 1 | Street | Driver performed steering maneuver because the vehicle didn’t drive on the expected path. Vehicle not in an active construction zone. No emergency vehicles or collisions present in the vicinity. Weather and/or road conditions dry in the area. | Planning Discrepancy
Mercedes Benz | 2019-11-07 | 2019-11-07 | WDD2221591A470500 | no | yes | 1 | Street | Driver performed steering maneuver because the vehicle didn’t drive on the expected path. Vehicle not in an active construction zone. No emergency vehicles or collisions present in the vicinity. Weather and/or road conditions dry in the area. | Planning Discrepancy
Mercedes Benz | 2019-11-07 | 2019-11-07 | WDD2221591A470796 | no | yes | 1 | Street | Driver performed steering maneuver because the vehicle didn’t drive on the expected path. Vehicle not in an active construction zone. No emergency vehicles or collisions present in the vicinity. Weather and/or road conditions dry in the area. | Planning Discrepancy
Mercedes Benz | 2019-11-07 | 2019-11-07 | WDD2221591A417333 | no | yes | 1 | Street | Driver pressed the accelerator pedal because the vehicle was driving slower than driver expected. Vehicle not in an active construction zone. No emergency vehicles or collisions present in the vicinity. Weather and/or road conditions dry in the area. | Control Discrepancy
Mercedes Benz | 2019-11-07 | 2019-11-07 | WDD2221591A417333 | no | yes | 1 | Street | Driver pressed the accelerator pedal because the vehicle was driving slower than driver expected. Vehicle not in an active construction zone. No emergency vehicles or collisions present in the vicinity. Weather and/or road conditions dry in the area. | Control Discrepancy
Mercedes Benz | 2019-11-07 | 2019-11-07 | WDD2221591A417333 | no | yes | 1 | Street | Driver pressed the accelerator pedal because the vehicle was driving slower than driver expected. Vehicle not in an active construction zone. No emergency vehicles or collisions present in the vicinity. Weather and/or road conditions dry in the area. | Control Discrepancy
Mercedes Benz | 2019-11-07 | 2019-11-07 | WDD2221591A417333 | no | yes | 1 | Street | Driver pressed the brake pedal because the vehicle was driving faster than driver expected. Vehicle not in an active construction zone. No emergency vehicles or collisions present in the vicinity. Weather and/or road conditions dry in the area. | Control Discrepancy
Mercedes Benz | 2019-11-07 | 2019-11-07 | WDD2221591A470497 | no | yes | 1 | Street | Driver pressed the brake pedal because the vehicle was driving faster than driver expected. Vehicle not in an active construction zone. No emergency vehicles or collisions present in the vicinity. Weather and/or road conditions dry in the area. | Control Discrepancy
Mercedes Benz | 2019-11-07 | 2019-11-07 | WDD2221591A470497 | no | yes | 1 | Street | Driver pressed the brake pedal because the vehicle was driving faster than driver expected. Vehicle not in an active construction zone. No emergency vehicles or collisions present in the vicinity. Weather and/or road conditions dry in the area. | Control Discrepancy
Mercedes Benz | 2019-11-07 | 2019-11-07 | WDD2221591A470500 | no | yes | 1 | Street | Driver pressed the brake pedal because the vehicle was driving faster than driver expected. Vehicle not in an active construction zone. No emergency vehicles or collisions present in the vicinity. Weather and/or road conditions dry in the area. | Control Discrepancy
Mercedes Benz | 2019-11-07 | 2019-11-07 | WDD2221591A470796 | no | yes | 1 | Street | Driver pressed the brake pedal because the vehicle was driving faster than driver expected. Vehicle not in an active construction zone. No emergency vehicles or collisions present in the vicinity. Weather and/or road conditions dry in the area. | Control Discrepancy
Mercedes Benz | 2019-11-07 | 2019-11-07 | WDD2221591A470796 | no | yes | 1 | Street | Driver pressed the brake pedal because the vehicle was driving faster than driver expected. Vehicle not in an active construction zone. No emergency vehicles or collisions present in the vicinity. Weather and/or road conditions dry in the area. | Control Discrepancy
Mercedes Benz | 2019-11-07 | 2019-11-07 | WDD2221591A470500 | no | yes | 2 | Street | Quality of generated trajectory did not meet expectation. Vehicle not in an active construction zone. No emergency vehicles or collisions present in the vicinity. Weather and/or road conditions dry in the area. | Planning Discrepancy
Mercedes Benz | 2019-11-07 | 2019-11-07 | WDD2221591A417333 | no | yes | 2 | Street | System could not generate vehicle trajectory. Vehicle not in an active construction zone. No emergency vehicles or collisions present in the vicinity. Weather and/or road conditions dry in the area. | System Fault
Mercedes Benz | 2019-11-07 | 2019-11-07 | WDD2221591A417333 | no | yes | 2 | Street | System could not generate vehicle trajectory. Vehicle not in an active construction zone. No emergency vehicles or collisions present in the vicinity. Weather and/or road conditions dry in the area. | System Fault
Mercedes Benz | 2019-11-07 | 2019-11-07 | WDD2221591A417319 | no | yes | 2 | Street | System generation of vehicle trajectory took longer than expected. Vehicle not in an active construction zone. No emergency vehicles or collisions present in the vicinity. Weather and/or road conditions dry in the area. | Planning Discrepancy
Mercedes Benz | 2019-11-07 | 2019-11-07 | WDD2221591A417319 | no | yes | 2 | Street | System generation of vehicle trajectory took longer than expected. Vehicle not in an active construction zone. No emergency vehicles or collisions present in the vicinity. Weather and/or road conditions dry in the area. | Planning Discrepancy
Mercedes Benz | 2019-11-07 | 2019-11-07 | WDD2221591A417333 | no | yes | 2 | Street | System generation of vehicle trajectory took longer than expected. Vehicle not in an active construction zone. No emergency vehicles or collisions present in the vicinity. Weather and/or road conditions dry in the area. | Planning Discrepancy
Mercedes Benz | 2019-11-07 | 2019-11-07 | WDD2221591A417333 | no | yes | 2 | Street | System generation of vehicle trajectory took longer than expected. Vehicle not in an active construction zone. No emergency vehicles or collisions present in the vicinity. Weather and/or road conditions dry in the area. | Planning Discrepancy
Mercedes Benz | 2019-11-07 | 2019-11-07 | WDD2221591A470497 | no | yes | 2 | Street | System generation of vehicle trajectory took longer than expected. Vehicle not in an active construction zone. No emergency vehicles or collisions present in the vicinity. Weather and/or road conditions dry in the area. | Planning Discrepancy
Mercedes Benz | 2019-11-07 | 2019-11-07 | WDD2221591A470497 | no | yes | 2 | Street | System generation of vehicle trajectory took longer than expected. Vehicle not in an active construction zone. No emergency vehicles or collisions present in the vicinity. Weather and/or road conditions dry in the area. | Planning Discrepancy
Mercedes Benz | 2019-11-07 | 2019-11-07 | WDD2221591A470497 | no | yes | 2 | Street | System generation of vehicle trajectory took longer than expected. Vehicle not in an active construction zone. No emergency vehicles or collisions present in the vicinity. Weather and/or road conditions dry in the area. | Planning Discrepancy
Mercedes Benz | 2019-11-07 | 2019-11-07 | WDD2221591A470497 | no | yes | 2 | Street | System generation of vehicle trajectory took longer than expected. Vehicle not in an active construction zone. No emergency vehicles or collisions present in the vicinity. Weather and/or road conditions dry in the area. | Planning Discrepancy
Mercedes Benz | 2019-11-07 | 2019-11-07 | WDD2221591A470497 | no | yes | 2 | Street | System generation of vehicle trajectory took longer than expected. Vehicle not in an active construction zone. No emergency vehicles or collisions present in the vicinity. Weather and/or road conditions dry in the area. | Planning Discrepancy
Mercedes Benz | 2019-11-07 | 2019-11-07 | WDD2221591A470500 | no | yes | 2 | Street | System generation of vehicle trajectory took longer than expected. Vehicle not in an active construction zone. No emergency vehicles or collisions present in the vicinity. Weather and/or road conditions dry in the area. | Planning Discrepancy
Mercedes Benz | 2019-11-07 | 2019-11-07 | WDD2221591A470796 | no | yes | 2 | Street | System generation of vehicle trajectory took longer than expected. Vehicle not in an active construction zone. No emergency vehicles or collisions present in the vicinity. Weather and/or road conditions dry in the area. | Planning Discrepancy
Mercedes Benz | 2019-11-07 | 2019-11-07 | WDD2221591A470796 | no | yes | 2 | Street | System generation of vehicle trajectory took longer than expected. Vehicle not in an active construction zone. No emergency vehicles or collisions present in the vicinity. Weather and/or road conditions dry in the area. | Planning Discrepancy
Mercedes Benz | 2019-11-07 | 2019-11-07 | WDD2221591A470796 | no | yes | 2 | Street | System generation of vehicle trajectory took longer than expected. Vehicle not in an active construction zone. No emergency vehicles or collisions present in the vicinity. Weather and/or road conditions dry in the area. | Planning Discrepancy
Mercedes Benz | 2019-11-07 | 2019-11-07 | WDD2221591A470796 | no | yes | 2 | Street | System generation of vehicle trajectory took longer than expected. Vehicle not in an active construction zone. No emergency vehicles or collisions present in the vicinity. Weather and/or road conditions dry in the area. | Planning Discrepancy
Mercedes Benz | 2019-11-07 | 2019-11-07 | WDD2221591A470796 | no | yes | 2 | Street | System generation of vehicle trajectory took longer than expected. Vehicle not in an active construction zone. No emergency vehicles or collisions present in the vicinity. Weather and/or road conditions dry in the area. | Planning Discrepancy
Mercedes Benz | 2019-11-07 | 2019-11-07 | WDD2221591A470796 | no | yes | 2 | Street | System generation of vehicle trajectory took longer than expected. Vehicle not in an active construction zone. No emergency vehicles or collisions present in the vicinity. Weather and/or road conditions dry in the area. | Planning Discrepancy
Mercedes Benz | 2019-11-08 | 2019-11-08 | WDD2221591A383190 | no | yes | 2 | Street | A software component was not initialized correctly. Vehicle not in an active construction zone. No emergency vehicles or collisions present in the vicinity. Weather and/or road conditions dry in the area. | System Fault
Mercedes Benz | 2019-11-08 | 2019-11-08 | WDD2221591A417319 | no | yes | 2 | Street | System generation of vehicle trajectory took longer than expected. Vehicle not in an active construction zone. No emergency vehicles or collisions present in the vicinity. Weather and/or road conditions dry in the area. | Planning Discrepancy
Mercedes Benz | 2019-11-08 | 2019-11-08 | WDD2221591A417333 | no | yes | 2 | Street | System generation of vehicle trajectory took longer than expected. Vehicle not in an active construction zone. No emergency vehicles or collisions present in the vicinity. Weather and/or road conditions dry in the area. | Planning Discrepancy
Mercedes Benz | 2019-11-08 | 2019-11-08 | WDD2221591A470497 | no | yes | 2 | Street | System generation of vehicle trajectory took longer than expected. Vehicle not in an active construction zone. No emergency vehicles or collisions present in the vicinity. Weather and/or road conditions dry in the area. | Planning Discrepancy
Mercedes Benz | 2019-11-08 | 2019-11-08 | WDD2221591A470497 | no | yes | 2 | Street | System generation of vehicle trajectory took longer than expected. Vehicle not in an active construction zone. No emergency vehicles or collisions present in the vicinity. Weather and/or road conditions dry in the area. | Planning Discrepancy
Mercedes Benz | 2019-11-08 | 2019-11-08 | WDD2221591A470497 | no | yes | 2 | Street | System generation of vehicle trajectory took longer than expected. Vehicle not in an active construction zone. No emergency vehicles or collisions present in the vicinity. Weather and/or road conditions dry in the area. | Planning Discrepancy
Mercedes Benz | 2019-11-08 | 2019-11-08 | WDD2221591A470497 | no | yes | 2 | Street | System generation of vehicle trajectory took longer than expected. Vehicle not in an active construction zone. No emergency vehicles or collisions present in the vicinity. Weather and/or road conditions dry in the area. | Planning Discrepancy
Mercedes Benz | 2019-11-08 | 2019-11-08 | WDD2221591A470500 | no | yes | 2 | Street | System generation of vehicle trajectory took longer than expected. Vehicle not in an active construction zone. No emergency vehicles or collisions present in the vicinity. Weather and/or road conditions dry in the area. | Planning Discrepancy
Mercedes Benz | 2019-11-08 | 2019-11-08 | WDD2221591A470500 | no | yes | 2 | Street | System generation of vehicle trajectory took longer than expected. Vehicle not in an active construction zone. No emergency vehicles or collisions present in the vicinity. Weather and/or road conditions dry in the area. | Planning Discrepancy
Mercedes Benz | 2019-11-08 | 2019-11-08 | WDD2221591A470500 | no | yes | 2 | Street | System generation of vehicle trajectory took longer than expected. Vehicle not in an active construction zone. No emergency vehicles or collisions present in the vicinity. Weather and/or road conditions dry in the area. | Planning Discrepancy
Mercedes Benz | 2019-11-08 | 2019-11-08 | WDD2221591A470500 | no | yes | 2 | Street | The system disengaged because the driver seat belt not being properly fastened. Vehicle not in an active construction zone. No emergency vehicles or collisions present in the vicinity. Weather and/or road conditions dry in the area. | Safety Precaution
Mercedes Benz | 2019-11-09 | 2019-11-09 | WDD2221591A417333 | no | yes | 2 | Street | A software component was not initialized correctly. Vehicle not in an active construction zone. No emergency vehicles or collisions present in the vicinity. Weather and/or road conditions dry in the area. | System Fault
Mercedes Benz | 2019-11-09 | 2019-11-09 | WDD2221591A470497 | no | yes | 1 | Street | Driver performed steering maneuver because the vehicle didn’t drive on the expected path. Vehicle not in an active construction zone. No emergency vehicles or collisions present in the vicinity. Weather and/or road conditions dry in the area. | Planning Discrepancy
Mercedes Benz | 2019-11-09 | 2019-11-09 | WDD2221591A470497 | no | yes | 1 | Street | Driver performed steering maneuver because the vehicle didn’t drive on the expected path. Vehicle not in an active construction zone. No emergency vehicles or collisions present in the vicinity. Weather and/or road conditions dry in the area. | Planning Discrepancy
Mercedes Benz | 2019-11-09 | 2019-11-09 | WDD2221591A470497 | no | yes | 1 | Street | Driver performed steering maneuver because the vehicle didn’t drive on the expected path. Vehicle not in an active construction zone. No emergency vehicles or collisions present in the vicinity. Weather and/or road conditions dry in the area. | Planning Discrepancy
Mercedes Benz | 2019-11-09 | 2019-11-09 | WDD2221591A470497 | no | yes | 1 | Street | Driver performed steering maneuver because the vehicle didn’t drive on the expected path. Vehicle not in an active construction zone. No emergency vehicles or collisions present in the vicinity. Weather and/or road conditions dry in the area. | Planning Discrepancy
Mercedes Benz | 2019-11-09 | 2019-11-09 | WDD2221591A470500 | no | yes | 1 | Street | Driver performed steering maneuver because the vehicle didn’t drive on the expected path. Vehicle not in an active construction zone. No emergency vehicles or collisions present in the vicinity. Weather and/or road conditions dry in the area. | Planning Discrepancy
Mercedes Benz | 2019-11-09 | 2019-11-09 | WDD2221591A417333 | no | yes | 1 | Street | Driver pressed the accelerator pedal because the vehicle was driving slower than driver expected. Vehicle not in an active construction zone. No emergency vehicles or collisions present in the vicinity. Weather and/or road conditions dry in the area. | Control Discrepancy
Mercedes Benz | 2019-11-09 | 2019-11-09 | WDD2221591A417333 | no | yes | 1 | Street | Driver pressed the brake pedal because the vehicle was driving faster than driver expected. Vehicle not in an active construction zone. No emergency vehicles or collisions present in the vicinity. Weather and/or road conditions dry in the area. | Control Discrepancy
Mercedes Benz | 2019-11-09 | 2019-11-09 | WDD2221591A417333 | no | yes | 1 | Street | Driver pressed the brake pedal because the vehicle was driving faster than driver expected. Vehicle not in an active construction zone. No emergency vehicles or collisions present in the vicinity. Weather and/or road conditions dry in the area. | Control Discrepancy
Mercedes Benz | 2019-11-09 | 2019-11-09 | WDD2221591A470497 | no | yes | 1 | Street | Driver pressed the brake pedal because the vehicle was driving faster than driver expected. Vehicle not in an active construction zone. No emergency vehicles or collisions present in the vicinity. Weather and/or road conditions dry in the area. | Control Discrepancy
Mercedes Benz | 2019-11-09 | 2019-11-09 | WDD2221591A470502 | no | yes | 1 | Street | Driver pressed the brake pedal because the vehicle was driving faster than driver expected. Vehicle not in an active construction zone. No emergency vehicles or collisions present in the vicinity. Weather and/or road conditions dry in the area. | Control Discrepancy
Mercedes Benz | 2019-11-09 | 2019-11-09 | WDD2221591A470502 | no | yes | 1 | Street | Driver pressed the brake pedal because the vehicle was driving faster than driver expected. Vehicle not in an active construction zone. No emergency vehicles or collisions present in the vicinity. Weather and/or road conditions dry in the area. | Control Discrepancy
Mercedes Benz | 2019-11-09 | 2019-11-09 | WDD2221591A417319 | no | yes | 2 | Street | System generation of vehicle trajectory took longer than expected. Vehicle not in an active construction zone. No emergency vehicles or collisions present in the vicinity. Weather and/or road conditions dry in the area. | Planning Discrepancy
Mercedes Benz | 2019-11-09 | 2019-11-09 | WDD2221591A417319 | no | yes | 2 | Street | System generation of vehicle trajectory took longer than expected. Vehicle not in an active construction zone. No emergency vehicles or collisions present in the vicinity. Weather and/or road conditions dry in the area. | Planning Discrepancy
Mercedes Benz | 2019-11-09 | 2019-11-09 | WDD2221591A417319 | no | yes | 2 | Street | System generation of vehicle trajectory took longer than expected. Vehicle not in an active construction zone. No emergency vehicles or collisions present in the vicinity. Weather and/or road conditions dry in the area. | Planning Discrepancy
Mercedes Benz | 2019-11-09 | 2019-11-09 | WDD2221591A470497 | no | yes | 2 | Street | System generation of vehicle trajectory took longer than expected. Vehicle not in an active construction zone. No emergency vehicles or collisions present in the vicinity. Weather and/or road conditions dry in the area. | Planning Discrepancy
Mercedes Benz | 2019-11-09 | 2019-11-09 | WDD2221591A470497 | no | yes | 2 | Street | System generation of vehicle trajectory took longer than expected. Vehicle not in an active construction zone. No emergency vehicles or collisions present in the vicinity. Weather and/or road conditions dry in the area. | Planning Discrepancy
Mercedes Benz | 2019-11-09 | 2019-11-09 | WDD2221591A470497 | no | yes | 2 | Street | System generation of vehicle trajectory took longer than expected. Vehicle not in an active construction zone. No emergency vehicles or collisions present in the vicinity. Weather and/or road conditions dry in the area. | Planning Discrepancy
Mercedes Benz | 2019-11-09 | 2019-11-09 | WDD2221591A470497 | no | yes | 2 | Street | System generation of vehicle trajectory took longer than expected. Vehicle not in an active construction zone. No emergency vehicles or collisions present in the vicinity. Weather and/or road conditions dry in the area. | Planning Discrepancy
Mercedes Benz | 2019-11-09 | 2019-11-09 | WDD2221591A470497 | no | yes | 2 | Street | System generation of vehicle trajectory took longer than expected. Vehicle not in an active construction zone. No emergency vehicles or collisions present in the vicinity. Weather and/or road conditions dry in the area. | Planning Discrepancy
Mercedes Benz | 2019-11-09 | 2019-11-09 | WDD2221591A470497 | no | yes | 2 | Street | System generation of vehicle trajectory took longer than expected. Vehicle not in an active construction zone. No emergency vehicles or collisions present in the vicinity. Weather and/or road conditions dry in the area. | Planning Discrepancy
Mercedes Benz | 2019-11-09 | 2019-11-09 | WDD2221591A470497 | no | yes | 2 | Street | System generation of vehicle trajectory took longer than expected. Vehicle not in an active construction zone. No emergency vehicles or collisions present in the vicinity. Weather and/or road conditions dry in the area. | Planning Discrepancy
Mercedes Benz | 2019-11-09 | 2019-11-09 | WDD2221591A470497 | no | yes | 2 | Street | System generation of vehicle trajectory took longer than expected. Vehicle not in an active construction zone. No emergency vehicles or collisions present in the vicinity. Weather and/or road conditions dry in the area. | Planning Discrepancy
Mercedes Benz | 2019-11-09 | 2019-11-09 | WDD2221591A470497 | no | yes | 2 | Street | System generation of vehicle trajectory took longer than expected. Vehicle not in an active construction zone. No emergency vehicles or collisions present in the vicinity. Weather and/or road conditions dry in the area. | Planning Discrepancy
Mercedes Benz | 2019-11-09 | 2019-11-09 | WDD2221591A470500 | no | yes | 2 | Street | System generation of vehicle trajectory took longer than expected. Vehicle not in an active construction zone. No emergency vehicles or collisions present in the vicinity. Weather and/or road conditions dry in the area. | Planning Discrepancy
Mercedes Benz | 2019-11-09 | 2019-11-09 | WDD2221591A470502 | no | yes | 2 | Street | System generation of vehicle trajectory took longer than expected. Vehicle not in an active construction zone. No emergency vehicles or collisions present in the vicinity. Weather and/or road conditions dry in the area. | Planning Discrepancy
Mercedes Benz | 2019-11-09 | 2019-11-09 | WDD2221591A470502 | no | yes | 2 | Street | System generation of vehicle trajectory took longer than expected. Vehicle not in an active construction zone. No emergency vehicles or collisions present in the vicinity. Weather and/or road conditions dry in the area. | Planning Discrepancy
Mercedes Benz | 2019-11-09 | 2019-11-09 | WDD2221591A470502 | no | yes | 2 | Street | System generation of vehicle trajectory took longer than expected. Vehicle not in an active construction zone. No emergency vehicles or collisions present in the vicinity. Weather and/or road conditions dry in the area. | Planning Discrepancy
Mercedes Benz | 2019-11-11 | 2019-11-11 | WDD2221591A470497 | no | yes | 1 | Street | Driver performed steering maneuver because the vehicle didn’t drive on the expected path. Vehicle not in an active construction zone. No emergency vehicles or collisions present in the vicinity. Weather and/or road conditions dry in the area. | Planning Discrepancy
Mercedes Benz | 2019-11-11 | 2019-11-11 | WDD2221591A470497 | no | yes | 1 | Street | Driver performed steering maneuver because the vehicle didn’t drive on the expected path. Vehicle not in an active construction zone. No emergency vehicles or collisions present in the vicinity. Weather and/or road conditions dry in the area. | Planning Discrepancy
Mercedes Benz | 2019-11-11 | 2019-11-11 | WDD2221591A470497 | no | yes | 1 | Street | Driver performed steering maneuver because the vehicle didn’t drive on the expected path. Vehicle not in an active construction zone. No emergency vehicles or collisions present in the vicinity. Weather and/or road conditions dry in the area. | Planning Discrepancy
Mercedes Benz | 2019-11-11 | 2019-11-11 | WDD2221591A470497 | no | yes | 1 | Street | Driver performed steering maneuver because the vehicle didn’t drive on the expected path. Vehicle not in an active construction zone. No emergency vehicles or collisions present in the vicinity. Weather and/or road conditions dry in the area. | Planning Discrepancy
Mercedes Benz | 2019-11-11 | 2019-11-11 | WDD2221591A470500 | no | yes | 1 | Street | Driver performed steering maneuver because the vehicle didn’t drive on the expected path. Vehicle not in an active construction zone. No emergency vehicles or collisions present in the vicinity. Weather and/or road conditions dry in the area. | Planning Discrepancy
Mercedes Benz | 2019-11-11 | 2019-11-11 | WDD2221591A470502 | no | yes | 1 | Street | Driver performed steering maneuver because the vehicle didn’t drive on the expected path. Vehicle not in an active construction zone. No emergency vehicles or collisions present in the vicinity. Weather and/or road conditions dry in the area. | Planning Discrepancy
Mercedes Benz | 2019-11-11 | 2019-11-11 | WDD2221591A417333 | no | yes | 1 | Street | Driver pressed the brake pedal because the vehicle was driving faster than driver expected. Vehicle not in an active construction zone. No emergency vehicles or collisions present in the vicinity. Weather and/or road conditions dry in the area. | Control Discrepancy
Mercedes Benz | 2019-11-11 | 2019-11-11 | WDD2221591A470497 | no | yes | 1 | Street | Driver pressed the brake pedal because the vehicle was driving faster than driver expected. Vehicle not in an active construction zone. No emergency vehicles or collisions present in the vicinity. Weather and/or road conditions dry in the area. | Control Discrepancy
Mercedes Benz | 2019-11-11 | 2019-11-11 | WDD2221591A470497 | no | yes | 1 | Street | Driver pressed the brake pedal because the vehicle was driving faster than driver expected. Vehicle not in an active construction zone. No emergency vehicles or collisions present in the vicinity. Weather and/or road conditions dry in the area. | Control Discrepancy
Mercedes Benz | 2019-11-11 | 2019-11-11 | WDD2221591A470502 | no | yes | 1 | Street | Driver pressed the brake pedal because the vehicle was driving faster than driver expected. Vehicle not in an active construction zone. No emergency vehicles or collisions present in the vicinity. Weather and/or road conditions dry in the area. | Control Discrepancy
Mercedes Benz | 2019-11-11 | 2019-11-11 | WDD2221591A470502 | no | yes | 1 | Street | Driver pressed the brake pedal because the vehicle was driving faster than driver expected. Vehicle not in an active construction zone. No emergency vehicles or collisions present in the vicinity. Weather and/or road conditions dry in the area. | Control Discrepancy
Mercedes Benz | 2019-11-11 | 2019-11-11 | WDD2221591A470502 | no | yes | 2 | Street | Quality of generated trajectory did not meet expectation. Vehicle not in an active construction zone. No emergency vehicles or collisions present in the vicinity. Weather and/or road conditions dry in the area. | Planning Discrepancy
Mercedes Benz | 2019-11-11 | 2019-11-11 | WDD2221591A470502 | no | yes | 2 | Street | Quality of generated trajectory did not meet expectation. Vehicle not in an active construction zone. No emergency vehicles or collisions present in the vicinity. Weather and/or road conditions dry in the area. | Planning Discrepancy
Mercedes Benz | 2019-11-11 | 2019-11-11 | WDD2221591A417333 | no | yes | 2 | Street | System generation of vehicle trajectory took longer than expected. Vehicle not in an active construction zone. No emergency vehicles or collisions present in the vicinity. Weather and/or road conditions dry in the area. | Planning Discrepancy
Mercedes Benz | 2019-11-11 | 2019-11-11 | WDD2221591A417333 | no | yes | 2 | Street | System generation of vehicle trajectory took longer than expected. Vehicle not in an active construction zone. No emergency vehicles or collisions present in the vicinity. Weather and/or road conditions dry in the area. | Planning Discrepancy
Mercedes Benz | 2019-11-11 | 2019-11-11 | WDD2221591A417333 | no | yes | 2 | Street | System generation of vehicle trajectory took longer than expected. Vehicle not in an active construction zone. No emergency vehicles or collisions present in the vicinity. Weather and/or road conditions dry in the area. | Planning Discrepancy
Mercedes Benz | 2019-11-11 | 2019-11-11 | WDD2221591A417333 | no | yes | 2 | Street | System generation of vehicle trajectory took longer than expected. Vehicle not in an active construction zone. No emergency vehicles or collisions present in the vicinity. Weather and/or road conditions dry in the area. | Planning Discrepancy
Mercedes Benz | 2019-11-11 | 2019-11-11 | WDD2221591A417333 | no | yes | 2 | Street | System generation of vehicle trajectory took longer than expected. Vehicle not in an active construction zone. No emergency vehicles or collisions present in the vicinity. Weather and/or road conditions dry in the area. | Planning Discrepancy
Mercedes Benz | 2019-11-11 | 2019-11-11 | WDD2221591A470497 | no | yes | 2 | Street | System generation of vehicle trajectory took longer than expected. Vehicle not in an active construction zone. No emergency vehicles or collisions present in the vicinity. Weather and/or road conditions dry in the area. | Planning Discrepancy
Mercedes Benz | 2019-11-11 | 2019-11-11 | WDD2221591A470497 | no | yes | 2 | Street | System generation of vehicle trajectory took longer than expected. Vehicle not in an active construction zone. No emergency vehicles or collisions present in the vicinity. Weather and/or road conditions dry in the area. | Planning Discrepancy
Mercedes Benz | 2019-11-11 | 2019-11-11 | WDD2221591A470502 | no | yes | 2 | Street | System generation of vehicle trajectory took longer than expected. Vehicle not in an active construction zone. No emergency vehicles or collisions present in the vicinity. Weather and/or road conditions dry in the area. | Planning Discrepancy
Mercedes Benz | 2019-11-11 | 2019-11-11 | WDD2221591A417333 | no | yes | 2 | Street | The component "motion control" could not initialize correctly, causing the system to disengage. Driver performed steering maneuver because the vehicle didn’t drive on the expected path. Vehicle not in an active construction zone. No emergency vehicles or collisions present in the vicinity. Weather and/or road conditions dry in the area. | Control Discrepancy
Mercedes Benz | 2019-11-12 | 2019-11-12 | WDD2221591A383190 | no | yes | 2 | Street | A software component was not initialized correctly. Vehicle not in an active construction zone. No emergency vehicles or collisions present in the vicinity. Weather and/or road conditions dry in the area. | System Fault
Mercedes Benz | 2019-11-12 | 2019-11-12 | WDD2221591A383190 | no | yes | 2 | Street | A software component was not initialized correctly. Vehicle not in an active construction zone. No emergency vehicles or collisions present in the vicinity. Weather and/or road conditions dry in the area. | System Fault
Mercedes Benz | 2019-11-12 | 2019-11-12 | WDD2221591A470497 | no | yes | 1 | Street | Driver performed steering maneuver because the vehicle didn’t drive on the expected path. Vehicle not in an active construction zone. No emergency vehicles or collisions present in the vicinity. Weather and/or road conditions dry in the area. | Planning Discrepancy
Mercedes Benz | 2019-11-12 | 2019-11-12 | WDD2221591A470502 | no | yes | 1 | Street | Driver performed steering maneuver because the vehicle didn’t drive on the expected path. Vehicle not in an active construction zone. No emergency vehicles or collisions present in the vicinity. Weather and/or road conditions dry in the area. | Planning Discrepancy
Mercedes Benz | 2019-11-12 | 2019-11-12 | WDD2221591A383190 | no | yes | 1 | Street | Driver pressed the brake pedal because the vehicle was driving faster than driver expected. Vehicle not in an active construction zone. No emergency vehicles or collisions present in the vicinity. Weather and/or road conditions dry in the area. | Control Discrepancy
Mercedes Benz | 2019-11-12 | 2019-11-12 | WDD2221591A383190 | no | yes | 1 | Street | Driver pressed the brake pedal because the vehicle was driving faster than driver expected. Vehicle not in an active construction zone. No emergency vehicles or collisions present in the vicinity. Weather and/or road conditions dry in the area. | Control Discrepancy
Mercedes Benz | 2019-11-12 | 2019-11-12 | WDD2221591A417333 | no | yes | 1 | Street | Driver pressed the brake pedal because the vehicle was driving faster than driver expected. Vehicle not in an active construction zone. No emergency vehicles or collisions present in the vicinity. Weather and/or road conditions dry in the area. | Control Discrepancy
Mercedes Benz | 2019-11-12 | 2019-11-12 | WDD2221591A470500 | no | yes | 1 | Street | Driver pressed the brake pedal because the vehicle was driving faster than driver expected. Vehicle not in an active construction zone. No emergency vehicles or collisions present in the vicinity. Weather and/or road conditions dry in the area. | Control Discrepancy
Mercedes Benz | 2019-11-12 | 2019-11-12 | WDD2221591A470500 | no | yes | 1 | Street | Driver pressed the brake pedal because the vehicle was driving faster than driver expected. Vehicle not in an active construction zone. No emergency vehicles or collisions present in the vicinity. Weather and/or road conditions dry in the area. | Control Discrepancy
Mercedes Benz | 2019-11-12 | 2019-11-12 | WDD2221591A470500 | no | yes | 1 | Street | Driver pressed the brake pedal because the vehicle was driving faster than driver expected. Vehicle not in an active construction zone. No emergency vehicles or collisions present in the vicinity. Weather and/or road conditions dry in the area. | Control Discrepancy
Mercedes Benz | 2019-11-12 | 2019-11-12 | WDD2221591A470500 | no | yes | 1 | Street | Driver pressed the brake pedal because the vehicle was driving faster than driver expected. Vehicle not in an active construction zone. No emergency vehicles or collisions present in the vicinity. Weather and/or road conditions dry in the area. | Control Discrepancy
Mercedes Benz | 2019-11-12 | 2019-11-12 | WDD2221591A383190 | no | yes | 2 | Street | System could not generate vehicle trajectory. Vehicle not in an active construction zone. No emergency vehicles or collisions present in the vicinity. Weather and/or road conditions dry in the area. | System Fault
Mercedes Benz | 2019-11-12 | 2019-11-12 | WDD2221591A417333 | no | yes | 2 | Street | System could not generate vehicle trajectory. Vehicle not in an active construction zone. No emergency vehicles or collisions present in the vicinity. Weather and/or road conditions dry in the area. | System Fault
Mercedes Benz | 2019-11-12 | 2019-11-12 | WDD2221591A417333 | no | yes | 2 | Street | System could not generate vehicle trajectory. Vehicle not in an active construction zone. No emergency vehicles or collisions present in the vicinity. Weather and/or road conditions dry in the area. | System Fault
Mercedes Benz | 2019-11-12 | 2019-11-12 | WDD2221591A417333 | no | yes | 2 | Street | System generation of vehicle trajectory took longer than expected. Vehicle not in an active construction zone. No emergency vehicles or collisions present in the vicinity. Weather and/or road conditions dry in the area. | Planning Discrepancy
Mercedes Benz | 2019-11-12 | 2019-11-12 | WDD2221591A417333 | no | yes | 2 | Street | System generation of vehicle trajectory took longer than expected. Vehicle not in an active construction zone. No emergency vehicles or collisions present in the vicinity. Weather and/or road conditions dry in the area. | Planning Discrepancy
Mercedes Benz | 2019-11-12 | 2019-11-12 | WDD2221591A417333 | no | yes | 2 | Street | System generation of vehicle trajectory took longer than expected. Vehicle not in an active construction zone. No emergency vehicles or collisions present in the vicinity. Weather and/or road conditions dry in the area. | Planning Discrepancy
Mercedes Benz | 2019-11-12 | 2019-11-12 | WDD2221591A470497 | no | yes | 2 | Street | System generation of vehicle trajectory took longer than expected. Vehicle not in an active construction zone. No emergency vehicles or collisions present in the vicinity. Weather and/or road conditions dry in the area. | Planning Discrepancy
Mercedes Benz | 2019-11-12 | 2019-11-12 | WDD2221591A470497 | no | yes | 2 | Street | System generation of vehicle trajectory took longer than expected. Vehicle not in an active construction zone. No emergency vehicles or collisions present in the vicinity. Weather and/or road conditions dry in the area. | Planning Discrepancy
Mercedes Benz | 2019-11-12 | 2019-11-12 | WDD2221591A470500 | no | yes | 2 | Street | System generation of vehicle trajectory took longer than expected. Vehicle not in an active construction zone. No emergency vehicles or collisions present in the vicinity. Weather and/or road conditions dry in the area. | Planning Discrepancy
Mercedes Benz | 2019-11-12 | 2019-11-12 | WDD2221591A470500 | no | yes | 2 | Street | System generation of vehicle trajectory took longer than expected. Vehicle not in an active construction zone. No emergency vehicles or collisions present in the vicinity. Weather and/or road conditions dry in the area. | Planning Discrepancy
Mercedes Benz | 2019-11-12 | 2019-11-12 | WDD2221591A470500 | no | yes | 2 | Street | System generation of vehicle trajectory took longer than expected. Vehicle not in an active construction zone. No emergency vehicles or collisions present in the vicinity. Weather and/or road conditions dry in the area. | Planning Discrepancy
Mercedes Benz | 2019-11-12 | 2019-11-12 | WDD2221591A470500 | no | yes | 2 | Street | System generation of vehicle trajectory took longer than expected. Vehicle not in an active construction zone. No emergency vehicles or collisions present in the vicinity. Weather and/or road conditions dry in the area. | Planning Discrepancy
Mercedes Benz | 2019-11-13 | 2019-11-13 | WDD2221591A383190 | no | yes | 2 | Street | A software component was not initialized correctly. Vehicle not in an active construction zone. No emergency vehicles or collisions present in the vicinity. Weather and/or road conditions dry in the area. | System Fault
Mercedes Benz | 2019-11-13 | 2019-11-13 | WDD2221591A417333 | no | yes | 2 | Street | A software component was not initialized correctly. Vehicle not in an active construction zone. No emergency vehicles or collisions present in the vicinity. Weather and/or road conditions dry in the area. | System Fault
Mercedes Benz | 2019-11-13 | 2019-11-13 | WDD2221591A470796 | no | yes | 2 | Street | Invalid map processing operation. Vehicle not in an active construction zone. No emergency vehicles or collisions present in the vicinity. Weather and/or road conditions dry in the area. | Map Discrepancy
Mercedes Benz | 2019-11-13 | 2019-11-13 | WDD2221591A470796 | no | yes | 2 | Street | Invalid map processing operation. Vehicle not in an active construction zone. No emergency vehicles or collisions present in the vicinity. Weather and/or road conditions dry in the area. | Map Discrepancy
Mercedes Benz | 2019-11-13 | 2019-11-13 | WDD2221591A470796 | no | yes | 2 | Street | Invalid map processing operation. Vehicle not in an active construction zone. No emergency vehicles or collisions present in the vicinity. Weather and/or road conditions dry in the area. | Map Discrepancy
Mercedes Benz | 2019-11-13 | 2019-11-13 | WDD2221591A470497 | no | yes | 1 | Street | Driver performed steering maneuver because the vehicle didn’t drive on the expected path. Vehicle not in an active construction zone. No emergency vehicles or collisions present in the vicinity. Weather and/or road conditions dry in the area. | Planning Discrepancy
Mercedes Benz | 2019-11-13 | 2019-11-13 | WDD2221591A470497 | no | yes | 1 | Street | Driver performed steering maneuver because the vehicle didn’t drive on the expected path. Vehicle not in an active construction zone. No emergency vehicles or collisions present in the vicinity. Weather and/or road conditions dry in the area. | Planning Discrepancy
Mercedes Benz | 2019-11-13 | 2019-11-13 | WDD2221591A417333 | no | yes | 1 | Street | Driver pressed the accelerator pedal because the vehicle was driving slower than driver expected. Vehicle not in an active construction zone. No emergency vehicles or collisions present in the vicinity. Weather and/or road conditions dry in the area. | Control Discrepancy
Mercedes Benz | 2019-11-13 | 2019-11-13 | WDD2221591A417333 | no | yes | 1 | Street | Driver pressed the brake pedal because the vehicle was driving faster than driver expected. Vehicle not in an active construction zone. No emergency vehicles or collisions present in the vicinity. Weather and/or road conditions dry in the area. | Control Discrepancy
Mercedes Benz | 2019-11-13 | 2019-11-13 | WDD2221591A470497 | no | yes | 1 | Street | Driver pressed the brake pedal because the vehicle was driving faster than driver expected. Vehicle not in an active construction zone. No emergency vehicles or collisions present in the vicinity. Weather and/or road conditions dry in the area. | Control Discrepancy
Mercedes Benz | 2019-11-13 | 2019-11-13 | WDD2221591A470497 | no | yes | 1 | Street | Driver pressed the brake pedal because the vehicle was driving faster than driver expected. Vehicle not in an active construction zone. No emergency vehicles or collisions present in the vicinity. Weather and/or road conditions dry in the area. | Control Discrepancy
Mercedes Benz | 2019-11-13 | 2019-11-13 | WDD2221591A470238 | no | yes | 2 | Street | Quality of generated trajectory did not meet expectation. Vehicle not in an active construction zone. No emergency vehicles or collisions present in the vicinity. Weather and/or road conditions dry in the area. | Planning Discrepancy
Mercedes Benz | 2019-11-13 | 2019-11-13 | WDD2221591A470502 | no | yes | 2 | Street | Quality of generated trajectory did not meet expectation. Vehicle not in an active construction zone. No emergency vehicles or collisions present in the vicinity. Weather and/or road conditions dry in the area. | Planning Discrepancy
Mercedes Benz | 2019-11-13 | 2019-11-13 | WDD2221591A470502 | no | yes | 2 | Street | Quality of generated trajectory did not meet expectation. Vehicle not in an active construction zone. No emergency vehicles or collisions present in the vicinity. Weather and/or road conditions dry in the area. | Planning Discrepancy
Mercedes Benz | 2019-11-13 | 2019-11-13 | WDD2221591A470502 | no | yes | 2 | Street | Quality of generated trajectory did not meet expectation. Vehicle not in an active construction zone. No emergency vehicles or collisions present in the vicinity. Weather and/or road conditions dry in the area. | Planning Discrepancy
Mercedes Benz | 2019-11-13 | 2019-11-13 | WDD2221591A417333 | no | yes | 2 | Street | System could not generate vehicle trajectory. Vehicle not in an active construction zone. No emergency vehicles or collisions present in the vicinity. Weather and/or road conditions dry in the area. | System Fault
Mercedes Benz | 2019-11-13 | 2019-11-13 | WDD2221591A383190 | no | yes | 2 | Street | System generation of vehicle trajectory took longer than expected. Vehicle not in an active construction zone. No emergency vehicles or collisions present in the vicinity. Weather and/or road conditions dry in the area. | Planning Discrepancy
Mercedes Benz | 2019-11-13 | 2019-11-13 | WDD2221591A417333 | no | yes | 2 | Street | System generation of vehicle trajectory took longer than expected. Vehicle not in an active construction zone. No emergency vehicles or collisions present in the vicinity. Weather and/or road conditions dry in the area. | Planning Discrepancy
Mercedes Benz | 2019-11-13 | 2019-11-13 | WDD2221591A470238 | no | yes | 2 | Street | System generation of vehicle trajectory took longer than expected. Vehicle not in an active construction zone. No emergency vehicles or collisions present in the vicinity. Weather and/or road conditions dry in the area. | Planning Discrepancy
Mercedes Benz | 2019-11-13 | 2019-11-13 | WDD2221591A470238 | no | yes | 2 | Street | System generation of vehicle trajectory took longer than expected. Vehicle not in an active construction zone. No emergency vehicles or collisions present in the vicinity. Weather and/or road conditions dry in the area. | Planning Discrepancy
Mercedes Benz | 2019-11-13 | 2019-11-13 | WDD2221591A470497 | no | yes | 2 | Street | System generation of vehicle trajectory took longer than expected. Vehicle not in an active construction zone. No emergency vehicles or collisions present in the vicinity. Weather and/or road conditions dry in the area. | Planning Discrepancy
Mercedes Benz | 2019-11-13 | 2019-11-13 | WDD2221591A470497 | no | yes | 2 | Street | System generation of vehicle trajectory took longer than expected. Vehicle not in an active construction zone. No emergency vehicles or collisions present in the vicinity. Weather and/or road conditions dry in the area. | Planning Discrepancy
Mercedes Benz | 2019-11-13 | 2019-11-13 | WDD2221591A470497 | no | yes | 2 | Street | System generation of vehicle trajectory took longer than expected. Vehicle not in an active construction zone. No emergency vehicles or collisions present in the vicinity. Weather and/or road conditions dry in the area. | Planning Discrepancy
Mercedes Benz | 2019-11-13 | 2019-11-13 | WDD2221591A470497 | no | yes | 2 | Street | System generation of vehicle trajectory took longer than expected. Vehicle not in an active construction zone. No emergency vehicles or collisions present in the vicinity. Weather and/or road conditions dry in the area. | Planning Discrepancy
Mercedes Benz | 2019-11-13 | 2019-11-13 | WDD2221591A470500 | no | yes | 2 | Street | System generation of vehicle trajectory took longer than expected. Vehicle not in an active construction zone. No emergency vehicles or collisions present in the vicinity. Weather and/or road conditions dry in the area. | Planning Discrepancy
Mercedes Benz | 2019-11-13 | 2019-11-13 | WDD2221591A470500 | no | yes | 2 | Street | System generation of vehicle trajectory took longer than expected. Vehicle not in an active construction zone. No emergency vehicles or collisions present in the vicinity. Weather and/or road conditions dry in the area. | Planning Discrepancy
Mercedes Benz | 2019-11-14 | 2019-11-14 | WDD2221591A383190 | no | yes | 2 | Street | A software component was not initialized correctly. Vehicle not in an active construction zone. No emergency vehicles or collisions present in the vicinity. Weather and/or road conditions dry in the area. | System Fault
Mercedes Benz | 2019-11-14 | 2019-11-14 | WDD2221591A383190 | no | yes | 2 | Street | A software component was not initialized correctly. Vehicle not in an active construction zone. No emergency vehicles or collisions present in the vicinity. Weather and/or road conditions dry in the area. | System Fault
Mercedes Benz | 2019-11-14 | 2019-11-14 | WDD2221591A383190 | no | yes | 2 | Street | A software component was not initialized correctly. Vehicle not in an active construction zone. No emergency vehicles or collisions present in the vicinity. Weather and/or road conditions dry in the area. | System Fault
Mercedes Benz | 2019-11-14 | 2019-11-14 | WDD2221591A383190 | no | yes | 2 | Street | A software component was not initialized correctly. Vehicle not in an active construction zone. No emergency vehicles or collisions present in the vicinity. Weather and/or road conditions dry in the area. | System Fault
Mercedes Benz | 2019-11-14 | 2019-11-14 | WDD2221591A383190 | no | yes | 2 | Street | A software component was not initialized correctly. Vehicle not in an active construction zone. No emergency vehicles or collisions present in the vicinity. Weather and/or road conditions dry in the area. | System Fault
Mercedes Benz | 2019-11-14 | 2019-11-14 | WDD2221591A383190 | no | yes | 2 | Street | A software component was not initialized correctly. Vehicle not in an active construction zone. No emergency vehicles or collisions present in the vicinity. Weather and/or road conditions dry in the area. | System Fault
Mercedes Benz | 2019-11-14 | 2019-11-14 | WDD2221591A383190 | no | yes | 2 | Street | A software component was not initialized correctly. Vehicle not in an active construction zone. No emergency vehicles or collisions present in the vicinity. Weather and/or road conditions dry in the area. | System Fault
Mercedes Benz | 2019-11-14 | 2019-11-14 | WDD2221591A383190 | no | yes | 2 | Street | A software component was not initialized correctly. Vehicle not in an active construction zone. No emergency vehicles or collisions present in the vicinity. Weather and/or road conditions dry in the area. | System Fault
Mercedes Benz | 2019-11-14 | 2019-11-14 | WDD2221591A383190 | no | yes | 2 | Street | A software component was not initialized correctly. Vehicle not in an active construction zone. No emergency vehicles or collisions present in the vicinity. Weather and/or road conditions dry in the area. | System Fault
Mercedes Benz | 2019-11-14 | 2019-11-14 | WDD2221591A383190 | no | yes | 2 | Street | A software component was not initialized correctly. Vehicle not in an active construction zone. No emergency vehicles or collisions present in the vicinity. Weather and/or road conditions dry in the area. | System Fault
Mercedes Benz | 2019-11-14 | 2019-11-14 | WDD2221591A470502 | no | yes | 1 | Street | Driver performed steering maneuver because the vehicle didn’t drive on the expected path. Vehicle not in an active construction zone. No emergency vehicles or collisions present in the vicinity. Weather and/or road conditions dry in the area. | Planning Discrepancy
Mercedes Benz | 2019-11-14 | 2019-11-14 | WDD2221591A470502 | no | yes | 1 | Street | Driver performed steering maneuver because the vehicle didn’t drive on the expected path. Vehicle not in an active construction zone. No emergency vehicles or collisions present in the vicinity. Weather and/or road conditions dry in the area. | Planning Discrepancy
Mercedes Benz | 2019-11-14 | 2019-11-14 | WDD2221591A383190 | no | yes | 1 | Street | Driver pressed the accelerator pedal because the vehicle was driving slower than driver expected. Vehicle not in an active construction zone. No emergency vehicles or collisions present in the vicinity. Weather and/or road conditions dry in the area. | Control Discrepancy
Mercedes Benz | 2019-11-14 | 2019-11-14 | WDD2221591A470502 | no | yes | 1 | Street | Driver pressed the brake pedal because the vehicle was driving faster than driver expected. Vehicle not in an active construction zone. No emergency vehicles or collisions present in the vicinity. Weather and/or road conditions dry in the area. | Control Discrepancy
Mercedes Benz | 2019-11-14 | 2019-11-14 | WDD2221591A417333 | no | yes | 2 | Street | System generation of vehicle trajectory took longer than expected. Vehicle not in an active construction zone. No emergency vehicles or collisions present in the vicinity. Weather and/or road conditions dry in the area. | Planning Discrepancy
Mercedes Benz | 2019-11-14 | 2019-11-14 | WDD2221591A417333 | no | yes | 2 | Street | System generation of vehicle trajectory took longer than expected. Vehicle not in an active construction zone. No emergency vehicles or collisions present in the vicinity. Weather and/or road conditions dry in the area. | Planning Discrepancy
Mercedes Benz | 2019-11-14 | 2019-11-14 | WDD2221591A470238 | no | yes | 2 | Street | System generation of vehicle trajectory took longer than expected. Vehicle not in an active construction zone. No emergency vehicles or collisions present in the vicinity. Weather and/or road conditions dry in the area. | Planning Discrepancy
Mercedes Benz | 2019-11-14 | 2019-11-14 | WDD2221591A470238 | no | yes | 2 | Street | System generation of vehicle trajectory took longer than expected. Vehicle not in an active construction zone. No emergency vehicles or collisions present in the vicinity. Weather and/or road conditions dry in the area. | Planning Discrepancy
Mercedes Benz | 2019-11-14 | 2019-11-14 | WDD2221591A470497 | no | yes | 2 | Street | System generation of vehicle trajectory took longer than expected. Vehicle not in an active construction zone. No emergency vehicles or collisions present in the vicinity. Weather and/or road conditions dry in the area. | Planning Discrepancy
Mercedes Benz | 2019-11-14 | 2019-11-14 | WDD2221591A470500 | no | yes | 2 | Street | System generation of vehicle trajectory took longer than expected. Vehicle not in an active construction zone. No emergency vehicles or collisions present in the vicinity. Weather and/or road conditions dry in the area. | Planning Discrepancy
Mercedes Benz | 2019-11-14 | 2019-11-14 | WDD2221591A470502 | no | yes | 2 | Street | System generation of vehicle trajectory took longer than expected. Vehicle not in an active construction zone. No emergency vehicles or collisions present in the vicinity. Weather and/or road conditions dry in the area. | Planning Discrepancy
Mercedes Benz | 2019-11-14 | 2019-11-14 | WDD2221591A470502 | no | yes | 2 | Street | System generation of vehicle trajectory took longer than expected. Vehicle not in an active construction zone. No emergency vehicles or collisions present in the vicinity. Weather and/or road conditions dry in the area. | Planning Discrepancy
Mercedes Benz | 2019-11-14 | 2019-11-14 | WDD2221591A470502 | no | yes | 2 | Street | System generation of vehicle trajectory took longer than expected. Vehicle not in an active construction zone. No emergency vehicles or collisions present in the vicinity. Weather and/or road conditions dry in the area. | Planning Discrepancy
Mercedes Benz | 2019-11-14 | 2019-11-14 | WDD2221591A470502 | no | yes | 2 | Street | System generation of vehicle trajectory took longer than expected. Vehicle not in an active construction zone. No emergency vehicles or collisions present in the vicinity. Weather and/or road conditions dry in the area. | Planning Discrepancy
Mercedes Benz | 2019-11-14 | 2019-11-14 | WDD2221591A470502 | no | yes | 2 | Street | System generation of vehicle trajectory took longer than expected. Vehicle not in an active construction zone. No emergency vehicles or collisions present in the vicinity. Weather and/or road conditions dry in the area. | Planning Discrepancy
Mercedes Benz | 2019-11-15 | 2019-11-15 | WDD2221591A417333 | no | yes | 2 | Street | A software component was not initialized correctly. Vehicle not in an active construction zone. No emergency vehicles or collisions present in the vicinity. Weather and/or road conditions dry in the area. | System Fault
Mercedes Benz | 2019-11-15 | 2019-11-15 | WDD2221591A417333 | no | yes | 2 | Street | A software component was not initialized correctly. Vehicle not in an active construction zone. No emergency vehicles or collisions present in the vicinity. Weather and/or road conditions dry in the area. | System Fault
Mercedes Benz | 2019-11-15 | 2019-11-15 | WDD2221591A470500 | no | yes | 1 | Street | Driver performed steering maneuver because the vehicle didn’t drive on the expected path. Vehicle not in an active construction zone. No emergency vehicles or collisions present in the vicinity. Weather and/or road conditions dry in the area. | Planning Discrepancy
Mercedes Benz | 2019-11-15 | 2019-11-15 | WDD2221591A470500 | no | yes | 1 | Street | Driver performed steering maneuver because the vehicle didn’t drive on the expected path. Vehicle not in an active construction zone. No emergency vehicles or collisions present in the vicinity. Weather and/or road conditions dry in the area. | Planning Discrepancy
Mercedes Benz | 2019-11-15 | 2019-11-15 | WDD2221591A470500 | no | yes | 1 | Street | Driver performed steering maneuver because the vehicle didn’t drive on the expected path. Vehicle not in an active construction zone. No emergency vehicles or collisions present in the vicinity. Weather and/or road conditions dry in the area. | Planning Discrepancy
Mercedes Benz | 2019-11-15 | 2019-11-15 | WDD2221591A470500 | no | yes | 1 | Street | Driver performed steering maneuver because the vehicle didn’t drive on the expected path. Vehicle not in an active construction zone. No emergency vehicles or collisions present in the vicinity. Weather and/or road conditions dry in the area. | Planning Discrepancy
Mercedes Benz | 2019-11-15 | 2019-11-15 | WDD2221591A470500 | no | yes | 1 | Street | Driver performed steering maneuver because the vehicle didn’t drive on the expected path. Vehicle not in an active construction zone. No emergency vehicles or collisions present in the vicinity. Weather and/or road conditions dry in the area. | Planning Discrepancy
Mercedes Benz | 2019-11-15 | 2019-11-15 | WDD2221591A383190 | no | yes | 1 | Street | Driver pressed the brake pedal because the vehicle was driving faster than driver expected. Vehicle not in an active construction zone. No emergency vehicles or collisions present in the vicinity. Weather and/or road conditions dry in the area. | Control Discrepancy
Mercedes Benz | 2019-11-15 | 2019-11-15 | WDD2221591A383190 | no | yes | 1 | Street | Driver pressed the brake pedal because the vehicle was driving faster than driver expected. Vehicle not in an active construction zone. No emergency vehicles or collisions present in the vicinity. Weather and/or road conditions dry in the area. | Control Discrepancy
Mercedes Benz | 2019-11-15 | 2019-11-15 | WDD2221591A383190 | no | yes | 1 | Street | Driver pressed the brake pedal because the vehicle was driving faster than driver expected. Vehicle not in an active construction zone. No emergency vehicles or collisions present in the vicinity. Weather and/or road conditions dry in the area. | Control Discrepancy
Mercedes Benz | 2019-11-15 | 2019-11-15 | WDD2221591A383190 | no | yes | 1 | Street | Driver pressed the brake pedal because the vehicle was driving faster than driver expected. Vehicle not in an active construction zone. No emergency vehicles or collisions present in the vicinity. Weather and/or road conditions dry in the area. | Control Discrepancy
Mercedes Benz | 2019-11-15 | 2019-11-15 | WDD2221591A383190 | no | yes | 1 | Street | Driver pressed the brake pedal because the vehicle was driving faster than driver expected. Vehicle not in an active construction zone. No emergency vehicles or collisions present in the vicinity. Weather and/or road conditions dry in the area. | Control Discrepancy
Mercedes Benz | 2019-11-15 | 2019-11-15 | WDD2221591A383190 | no | yes | 1 | Street | Driver pressed the brake pedal because the vehicle was driving faster than driver expected. Vehicle not in an active construction zone. No emergency vehicles or collisions present in the vicinity. Weather and/or road conditions dry in the area. | Control Discrepancy
Mercedes Benz | 2019-11-15 | 2019-11-15 | WDD2221591A383190 | no | yes | 1 | Street | Driver pressed the brake pedal because the vehicle was driving faster than driver expected. Vehicle not in an active construction zone. No emergency vehicles or collisions present in the vicinity. Weather and/or road conditions dry in the area. | Control Discrepancy
Mercedes Benz | 2019-11-15 | 2019-11-15 | WDD2221591A383190 | no | yes | 1 | Street | Driver pressed the brake pedal because the vehicle was driving faster than driver expected. Vehicle not in an active construction zone. No emergency vehicles or collisions present in the vicinity. Weather and/or road conditions dry in the area. | Control Discrepancy
Mercedes Benz | 2019-11-15 | 2019-11-15 | WDD2221591A383190 | no | yes | 1 | Street | Driver pressed the brake pedal because the vehicle was driving faster than driver expected. Vehicle not in an active construction zone. No emergency vehicles or collisions present in the vicinity. Weather and/or road conditions dry in the area. | Control Discrepancy
Mercedes Benz | 2019-11-15 | 2019-11-15 | WDD2221591A383190 | no | yes | 1 | Street | Driver pressed the brake pedal because the vehicle was driving faster than driver expected. Vehicle not in an active construction zone. No emergency vehicles or collisions present in the vicinity. Weather and/or road conditions dry in the area. | Control Discrepancy
Mercedes Benz | 2019-11-15 | 2019-11-15 | WDD2221591A417333 | no | yes | 1 | Street | Driver pressed the brake pedal because the vehicle was driving faster than driver expected. Vehicle not in an active construction zone. No emergency vehicles or collisions present in the vicinity. Weather and/or road conditions dry in the area. | Control Discrepancy
Mercedes Benz | 2019-11-15 | 2019-11-15 | WDD2221591A470500 | no | yes | 1 | Street | Driver pressed the brake pedal because the vehicle was driving faster than driver expected. Vehicle not in an active construction zone. No emergency vehicles or collisions present in the vicinity. Weather and/or road conditions dry in the area. | Control Discrepancy
Mercedes Benz | 2019-11-15 | 2019-11-15 | WDD2221591A470500 | no | yes | 1 | Street | Driver pressed the brake pedal because the vehicle was driving faster than driver expected. Vehicle not in an active construction zone. No emergency vehicles or collisions present in the vicinity. Weather and/or road conditions dry in the area. | Control Discrepancy
Mercedes Benz | 2019-11-15 | 2019-11-15 | WDD2221591A470500 | no | yes | 1 | Street | Driver pressed the brake pedal because the vehicle was driving faster than driver expected. Vehicle not in an active construction zone. No emergency vehicles or collisions present in the vicinity. Weather and/or road conditions dry in the area. | Control Discrepancy
Mercedes Benz | 2019-11-15 | 2019-11-15 | WDD2221591A383190 | no | yes | 2 | Street | System could not generate vehicle trajectory. Vehicle not in an active construction zone. No emergency vehicles or collisions present in the vicinity. Weather and/or road conditions dry in the area. | System Fault
Mercedes Benz | 2019-11-15 | 2019-11-15 | WDD2221591A383190 | no | yes | 2 | Street | System could not generate vehicle trajectory. Vehicle not in an active construction zone. No emergency vehicles or collisions present in the vicinity. Weather and/or road conditions dry in the area. | System Fault
Mercedes Benz | 2019-11-15 | 2019-11-15 | WDD2221591A383190 | no | yes | 2 | Street | System generation of vehicle trajectory took longer than expected. Vehicle not in an active construction zone. No emergency vehicles or collisions present in the vicinity. Weather and/or road conditions dry in the area. | Planning Discrepancy
Mercedes Benz | 2019-11-15 | 2019-11-15 | WDD2221591A383190 | no | yes | 2 | Street | System generation of vehicle trajectory took longer than expected. Vehicle not in an active construction zone. No emergency vehicles or collisions present in the vicinity. Weather and/or road conditions dry in the area. | Planning Discrepancy
Mercedes Benz | 2019-11-15 | 2019-11-15 | WDD2221591A383190 | no | yes | 2 | Street | System generation of vehicle trajectory took longer than expected. Vehicle not in an active construction zone. No emergency vehicles or collisions present in the vicinity. Weather and/or road conditions dry in the area. | Planning Discrepancy
Mercedes Benz | 2019-11-15 | 2019-11-15 | WDD2221591A383190 | no | yes | 2 | Street | System generation of vehicle trajectory took longer than expected. Vehicle not in an active construction zone. No emergency vehicles or collisions present in the vicinity. Weather and/or road conditions dry in the area. | Planning Discrepancy
Mercedes Benz | 2019-11-15 | 2019-11-15 | WDD2221591A383190 | no | yes | 2 | Street | System generation of vehicle trajectory took longer than expected. Vehicle not in an active construction zone. No emergency vehicles or collisions present in the vicinity. Weather and/or road conditions dry in the area. | Planning Discrepancy
Mercedes Benz | 2019-11-15 | 2019-11-15 | WDD2221591A383190 | no | yes | 2 | Street | System generation of vehicle trajectory took longer than expected. Vehicle not in an active construction zone. No emergency vehicles or collisions present in the vicinity. Weather and/or road conditions dry in the area. | Planning Discrepancy
Mercedes Benz | 2019-11-15 | 2019-11-15 | WDD2221591A383190 | no | yes | 2 | Street | System generation of vehicle trajectory took longer than expected. Vehicle not in an active construction zone. No emergency vehicles or collisions present in the vicinity. Weather and/or road conditions dry in the area. | Planning Discrepancy
Mercedes Benz | 2019-11-15 | 2019-11-15 | WDD2221591A383190 | no | yes | 2 | Street | System generation of vehicle trajectory took longer than expected. Vehicle not in an active construction zone. No emergency vehicles or collisions present in the vicinity. Weather and/or road conditions dry in the area. | Planning Discrepancy
Mercedes Benz | 2019-11-15 | 2019-11-15 | WDD2221591A417333 | no | yes | 2 | Street | System generation of vehicle trajectory took longer than expected. Vehicle not in an active construction zone. No emergency vehicles or collisions present in the vicinity. Weather and/or road conditions dry in the area. | Planning Discrepancy
Mercedes Benz | 2019-11-15 | 2019-11-15 | WDD2221591A417333 | no | yes | 2 | Street | System generation of vehicle trajectory took longer than expected. Vehicle not in an active construction zone. No emergency vehicles or collisions present in the vicinity. Weather and/or road conditions dry in the area. | Planning Discrepancy
Mercedes Benz | 2019-11-15 | 2019-11-15 | WDD2221591A417333 | no | yes | 2 | Street | System generation of vehicle trajectory took longer than expected. Vehicle not in an active construction zone. No emergency vehicles or collisions present in the vicinity. Weather and/or road conditions dry in the area. | Planning Discrepancy
Mercedes Benz | 2019-11-15 | 2019-11-15 | WDD2221591A417333 | no | yes | 2 | Street | System generation of vehicle trajectory took longer than expected. Vehicle not in an active construction zone. No emergency vehicles or collisions present in the vicinity. Weather and/or road conditions dry in the area. | Planning Discrepancy
Mercedes Benz | 2019-11-15 | 2019-11-15 | WDD2221591A417333 | no | yes | 2 | Street | System generation of vehicle trajectory took longer than expected. Vehicle not in an active construction zone. No emergency vehicles or collisions present in the vicinity. Weather and/or road conditions dry in the area. | Planning Discrepancy
Mercedes Benz | 2019-11-15 | 2019-11-15 | WDD2221591A417333 | no | yes | 2 | Street | System generation of vehicle trajectory took longer than expected. Vehicle not in an active construction zone. No emergency vehicles or collisions present in the vicinity. Weather and/or road conditions dry in the area. | Planning Discrepancy
Mercedes Benz | 2019-11-15 | 2019-11-15 | WDD2221591A417333 | no | yes | 2 | Street | System generation of vehicle trajectory took longer than expected. Vehicle not in an active construction zone. No emergency vehicles or collisions present in the vicinity. Weather and/or road conditions dry in the area. | Planning Discrepancy
Mercedes Benz | 2019-11-15 | 2019-11-15 | WDD2221591A470500 | no | yes | 2 | Street | System generation of vehicle trajectory took longer than expected. Vehicle not in an active construction zone. No emergency vehicles or collisions present in the vicinity. Weather and/or road conditions dry in the area. | Planning Discrepancy
Mercedes Benz | 2019-11-15 | 2019-11-15 | WDD2221591A470796 | no | yes | 2 | Street | System generation of vehicle trajectory took longer than expected. Vehicle not in an active construction zone. No emergency vehicles or collisions present in the vicinity. Weather and/or road conditions dry in the area. | Planning Discrepancy
Mercedes Benz | 2019-11-16 | 2019-11-16 | WDD2221591A417333 | no | yes | 2 | Street | A software component was not initialized correctly. Vehicle not in an active construction zone. No emergency vehicles or collisions present in the vicinity. Weather and/or road conditions dry in the area. | System Fault
Mercedes Benz | 2019-11-16 | 2019-11-16 | WDD2221591A383190 | no | yes | 1 | Street | Driver performed steering maneuver because the vehicle didn’t drive on the expected path. Vehicle not in an active construction zone. No emergency vehicles or collisions present in the vicinity. Weather and/or road conditions dry in the area. | Planning Discrepancy
Mercedes Benz | 2019-11-16 | 2019-11-16 | WDD2221591A470497 | no | yes | 1 | Street | Driver performed steering maneuver because the vehicle didn’t drive on the expected path. Vehicle not in an active construction zone. No emergency vehicles or collisions present in the vicinity. Weather and/or road conditions dry in the area. | Planning Discrepancy
Mercedes Benz | 2019-11-16 | 2019-11-16 | WDD2221591A383190 | no | yes | 1 | Street | Driver pressed the brake pedal because the vehicle was driving faster than driver expected. Vehicle not in an active construction zone. No emergency vehicles or collisions present in the vicinity. Weather and/or road conditions dry in the area. | Control Discrepancy
Mercedes Benz | 2019-11-16 | 2019-11-16 | WDD2221591A383190 | no | yes | 1 | Street | Driver pressed the brake pedal because the vehicle was driving faster than driver expected. Vehicle not in an active construction zone. No emergency vehicles or collisions present in the vicinity. Weather and/or road conditions dry in the area. | Control Discrepancy
Mercedes Benz | 2019-11-16 | 2019-11-16 | WDD2221591A383190 | no | yes | 1 | Street | Driver pressed the brake pedal because the vehicle was driving faster than driver expected. Vehicle not in an active construction zone. No emergency vehicles or collisions present in the vicinity. Weather and/or road conditions dry in the area. | Control Discrepancy
Mercedes Benz | 2019-11-16 | 2019-11-16 | WDD2221591A417333 | no | yes | 1 | Street | Driver pressed the brake pedal because the vehicle was driving faster than driver expected. Vehicle not in an active construction zone. No emergency vehicles or collisions present in the vicinity. Weather and/or road conditions dry in the area. | Control Discrepancy
Mercedes Benz | 2019-11-16 | 2019-11-16 | WDD2221591A417333 | no | yes | 1 | Street | Driver pressed the brake pedal because the vehicle was driving faster than driver expected. Vehicle not in an active construction zone. No emergency vehicles or collisions present in the vicinity. Weather and/or road conditions dry in the area. | Control Discrepancy
Mercedes Benz | 2019-11-16 | 2019-11-16 | WDD2221591A470238 | no | yes | 1 | Street | Driver pressed the brake pedal because the vehicle was driving faster than driver expected. Vehicle not in an active construction zone. No emergency vehicles or collisions present in the vicinity. Weather and/or road conditions dry in the area. | Control Discrepancy
Mercedes Benz | 2019-11-16 | 2019-11-16 | WDD2221591A470497 | no | yes | 1 | Street | Driver pressed the brake pedal because the vehicle was driving faster than driver expected. Vehicle not in an active construction zone. No emergency vehicles or collisions present in the vicinity. Weather and/or road conditions dry in the area. | Control Discrepancy
Mercedes Benz | 2019-11-16 | 2019-11-16 | WDD2221591A470497 | no | yes | 1 | Street | Driver pressed the brake pedal because the vehicle was driving faster than driver expected. Vehicle not in an active construction zone. No emergency vehicles or collisions present in the vicinity. Weather and/or road conditions dry in the area. | Control Discrepancy
Mercedes Benz | 2019-11-16 | 2019-11-16 | WDD2221591A470497 | no | yes | 1 | Street | Driver pressed the brake pedal because the vehicle was driving faster than driver expected. Vehicle not in an active construction zone. No emergency vehicles or collisions present in the vicinity. Weather and/or road conditions dry in the area. | Control Discrepancy
Mercedes Benz | 2019-11-16 | 2019-11-16 | WDD2221591A470497 | no | yes | 1 | Street | Driver pressed the brake pedal because the vehicle was driving faster than driver expected. Vehicle not in an active construction zone. No emergency vehicles or collisions present in the vicinity. Weather and/or road conditions dry in the area. | Control Discrepancy
Mercedes Benz | 2019-11-16 | 2019-11-16 | WDD2221591A470497 | no | yes | 1 | Street | Driver pressed the brake pedal because the vehicle was driving faster than driver expected. Vehicle not in an active construction zone. No emergency vehicles or collisions present in the vicinity. Weather and/or road conditions dry in the area. | Control Discrepancy
Mercedes Benz | 2019-11-16 | 2019-11-16 | WDD2221591A470497 | no | yes | 1 | Street | Driver pressed the brake pedal because the vehicle was driving faster than driver expected. Vehicle not in an active construction zone. No emergency vehicles or collisions present in the vicinity. Weather and/or road conditions dry in the area. | Control Discrepancy
Mercedes Benz | 2019-11-16 | 2019-11-16 | WDD2221591A470502 | no | yes | 1 | Street | Driver pressed the brake pedal because the vehicle was driving faster than driver expected. Vehicle not in an active construction zone. No emergency vehicles or collisions present in the vicinity. Weather and/or road conditions dry in the area. | Control Discrepancy
Mercedes Benz | 2019-11-16 | 2019-11-16 | WDD2221591A470796 | no | yes | 1 | Street | Driver pressed the brake pedal because the vehicle was driving faster than driver expected. Vehicle not in an active construction zone. No emergency vehicles or collisions present in the vicinity. Weather and/or road conditions dry in the area. | Control Discrepancy
Mercedes Benz | 2019-11-16 | 2019-11-16 | WDD2221591A470796 | no | yes | 1 | Street | Driver pressed the brake pedal because the vehicle was driving faster than driver expected. Vehicle not in an active construction zone. No emergency vehicles or collisions present in the vicinity. Weather and/or road conditions dry in the area. | Control Discrepancy
Mercedes Benz | 2019-11-16 | 2019-11-16 | WDD2221591A470796 | no | yes | 1 | Street | Driver pressed the brake pedal because the vehicle was driving faster than driver expected. Vehicle not in an active construction zone. No emergency vehicles or collisions present in the vicinity. Weather and/or road conditions dry in the area. | Control Discrepancy
Mercedes Benz | 2019-11-16 | 2019-11-16 | WDD2221591A383190 | no | yes | 2 | Street | System generation of vehicle trajectory took longer than expected. Vehicle not in an active construction zone. No emergency vehicles or collisions present in the vicinity. Weather and/or road conditions dry in the area. | Planning Discrepancy
Mercedes Benz | 2019-11-16 | 2019-11-16 | WDD2221591A417333 | no | yes | 2 | Street | System generation of vehicle trajectory took longer than expected. Vehicle not in an active construction zone. No emergency vehicles or collisions present in the vicinity. Weather and/or road conditions dry in the area. | Planning Discrepancy
Mercedes Benz | 2019-11-16 | 2019-11-16 | WDD2221591A470238 | no | yes | 2 | Street | System generation of vehicle trajectory took longer than expected. Vehicle not in an active construction zone. No emergency vehicles or collisions present in the vicinity. Weather and/or road conditions dry in the area. | Planning Discrepancy
Mercedes Benz | 2019-11-16 | 2019-11-16 | WDD2221591A470238 | no | yes | 2 | Street | System generation of vehicle trajectory took longer than expected. Vehicle not in an active construction zone. No emergency vehicles or collisions present in the vicinity. Weather and/or road conditions dry in the area. | Planning Discrepancy
Mercedes Benz | 2019-11-16 | 2019-11-16 | WDD2221591A470238 | no | yes | 2 | Street | System generation of vehicle trajectory took longer than expected. Vehicle not in an active construction zone. No emergency vehicles or collisions present in the vicinity. Weather and/or road conditions dry in the area. | Planning Discrepancy
Mercedes Benz | 2019-11-16 | 2019-11-16 | WDD2221591A470238 | no | yes | 2 | Street | System generation of vehicle trajectory took longer than expected. Vehicle not in an active construction zone. No emergency vehicles or collisions present in the vicinity. Weather and/or road conditions dry in the area. | Planning Discrepancy
Mercedes Benz | 2019-11-16 | 2019-11-16 | WDD2221591A470238 | no | yes | 2 | Street | System generation of vehicle trajectory took longer than expected. Vehicle not in an active construction zone. No emergency vehicles or collisions present in the vicinity. Weather and/or road conditions dry in the area. | Planning Discrepancy
Mercedes Benz | 2019-11-16 | 2019-11-16 | WDD2221591A470497 | no | yes | 2 | Street | System generation of vehicle trajectory took longer than expected. Vehicle not in an active construction zone. No emergency vehicles or collisions present in the vicinity. Weather and/or road conditions dry in the area. | Planning Discrepancy
Mercedes Benz | 2019-11-16 | 2019-11-16 | WDD2221591A470497 | no | yes | 2 | Street | System generation of vehicle trajectory took longer than expected. Vehicle not in an active construction zone. No emergency vehicles or collisions present in the vicinity. Weather and/or road conditions dry in the area. | Planning Discrepancy
Mercedes Benz | 2019-11-16 | 2019-11-16 | WDD2221591A470502 | no | yes | 2 | Street | System generation of vehicle trajectory took longer than expected. Vehicle not in an active construction zone. No emergency vehicles or collisions present in the vicinity. Weather and/or road conditions dry in the area. | Planning Discrepancy
Mercedes Benz | 2019-11-16 | 2019-11-16 | WDD2221591A470502 | no | yes | 2 | Street | System generation of vehicle trajectory took longer than expected. Vehicle not in an active construction zone. No emergency vehicles or collisions present in the vicinity. Weather and/or road conditions dry in the area. | Planning Discrepancy
Mercedes Benz | 2019-11-16 | 2019-11-16 | WDD2221591A470502 | no | yes | 2 | Street | System generation of vehicle trajectory took longer than expected. Vehicle not in an active construction zone. No emergency vehicles or collisions present in the vicinity. Weather and/or road conditions dry in the area. | Planning Discrepancy
Mercedes Benz | 2019-11-16 | 2019-11-16 | WDD2221591A470502 | no | yes | 2 | Street | System generation of vehicle trajectory took longer than expected. Vehicle not in an active construction zone. No emergency vehicles or collisions present in the vicinity. Weather and/or road conditions dry in the area. | Planning Discrepancy
Mercedes Benz | 2019-11-16 | 2019-11-16 | WDD2221591A470796 | no | yes | 2 | Street | System generation of vehicle trajectory took longer than expected. Vehicle not in an active construction zone. No emergency vehicles or collisions present in the vicinity. Weather and/or road conditions dry in the area. | Planning Discrepancy
Mercedes Benz | 2019-11-16 | 2019-11-16 | WDD2221591A470796 | no | yes | 2 | Street | System generation of vehicle trajectory took longer than expected. Vehicle not in an active construction zone. No emergency vehicles or collisions present in the vicinity. Weather and/or road conditions dry in the area. | Planning Discrepancy
Mercedes Benz | 2019-11-16 | 2019-11-16 | WDD2221591A470796 | no | yes | 2 | Street | System generation of vehicle trajectory took longer than expected. Vehicle not in an active construction zone. No emergency vehicles or collisions present in the vicinity. Weather and/or road conditions dry in the area. | Planning Discrepancy
Mercedes Benz | 2019-11-18 | 2019-11-18 | WDD2221591A383190 | no | yes | 2 | Street | A software component was not initialized correctly. Vehicle not in an active construction zone. No emergency vehicles or collisions present in the vicinity. Weather and/or road conditions dry in the area. | System Fault
Mercedes Benz | 2019-11-18 | 2019-11-18 | WDD2221591A383190 | no | yes | 2 | Street | A software component was not initialized correctly. Vehicle not in an active construction zone. No emergency vehicles or collisions present in the vicinity. Weather and/or road conditions dry in the area. | System Fault
Mercedes Benz | 2019-11-18 | 2019-11-18 | WDD2221591A383190 | no | yes | 1 | Street | Driver pressed the accelerator pedal because the vehicle was driving slower than driver expected. Vehicle not in an active construction zone. No emergency vehicles or collisions present in the vicinity. Weather and/or road conditions dry in the area. | Control Discrepancy
Mercedes Benz | 2019-11-18 | 2019-11-18 | WDD2221591A383190 | no | yes | 1 | Street | Driver pressed the brake pedal because the vehicle was driving faster than driver expected. Vehicle not in an active construction zone. No emergency vehicles or collisions present in the vicinity. Weather and/or road conditions dry in the area. | Control Discrepancy
Mercedes Benz | 2019-11-18 | 2019-11-18 | WDD2221591A470502 | no | yes | 1 | Street | Driver pressed the brake pedal because the vehicle was driving faster than driver expected. Vehicle not in an active construction zone. No emergency vehicles or collisions present in the vicinity. Weather and/or road conditions dry in the area. | Control Discrepancy
Mercedes Benz | 2019-11-18 | 2019-11-18 | WDD2221591A470502 | no | yes | 1 | Street | Driver pressed the brake pedal because the vehicle was driving faster than driver expected. Vehicle not in an active construction zone. No emergency vehicles or collisions present in the vicinity. Weather and/or road conditions dry in the area. | Control Discrepancy
Mercedes Benz | 2019-11-18 | 2019-11-18 | WDD2221591A470502 | no | yes | 1 | Street | Driver pressed the brake pedal because the vehicle was driving faster than driver expected. Vehicle not in an active construction zone. No emergency vehicles or collisions present in the vicinity. Weather and/or road conditions dry in the area. | Control Discrepancy
Mercedes Benz | 2019-11-18 | 2019-11-18 | WDD2221591A470796 | no | yes | 1 | Street | Driver pressed the brake pedal because the vehicle was driving faster than driver expected. Vehicle not in an active construction zone. No emergency vehicles or collisions present in the vicinity. Weather and/or road conditions dry in the area. | Control Discrepancy
Mercedes Benz | 2019-11-18 | 2019-11-18 | WDD2221591A417333 | no | yes | 2 | Street | System generation of vehicle trajectory took longer than expected. Vehicle not in an active construction zone. No emergency vehicles or collisions present in the vicinity. Weather and/or road conditions dry in the area. | Planning Discrepancy
Mercedes Benz | 2019-11-18 | 2019-11-18 | WDD2221591A417333 | no | yes | 2 | Street | System generation of vehicle trajectory took longer than expected. Vehicle not in an active construction zone. No emergency vehicles or collisions present in the vicinity. Weather and/or road conditions dry in the area. | Planning Discrepancy
Mercedes Benz | 2019-11-18 | 2019-11-18 | WDD2221591A417333 | no | yes | 2 | Street | System generation of vehicle trajectory took longer than expected. Vehicle not in an active construction zone. No emergency vehicles or collisions present in the vicinity. Weather and/or road conditions dry in the area. | Planning Discrepancy
Mercedes Benz | 2019-11-18 | 2019-11-18 | WDD2221591A417333 | no | yes | 2 | Street | System generation of vehicle trajectory took longer than expected. Vehicle not in an active construction zone. No emergency vehicles or collisions present in the vicinity. Weather and/or road conditions dry in the area. | Planning Discrepancy
Mercedes Benz | 2019-11-18 | 2019-11-18 | WDD2221591A470497 | no | yes | 2 | Street | System generation of vehicle trajectory took longer than expected. Vehicle not in an active construction zone. No emergency vehicles or collisions present in the vicinity. Weather and/or road conditions dry in the area. | Planning Discrepancy
Mercedes Benz | 2019-11-18 | 2019-11-18 | WDD2221591A470497 | no | yes | 2 | Street | System generation of vehicle trajectory took longer than expected. Vehicle not in an active construction zone. No emergency vehicles or collisions present in the vicinity. Weather and/or road conditions dry in the area. | Planning Discrepancy
Mercedes Benz | 2019-11-18 | 2019-11-18 | WDD2221591A470497 | no | yes | 2 | Street | System generation of vehicle trajectory took longer than expected. Vehicle not in an active construction zone. No emergency vehicles or collisions present in the vicinity. Weather and/or road conditions dry in the area. | Planning Discrepancy
Mercedes Benz | 2019-11-18 | 2019-11-18 | WDD2221591A470497 | no | yes | 2 | Street | System generation of vehicle trajectory took longer than expected. Vehicle not in an active construction zone. No emergency vehicles or collisions present in the vicinity. Weather and/or road conditions dry in the area. | Planning Discrepancy
Mercedes Benz | 2019-11-18 | 2019-11-18 | WDD2221591A470497 | no | yes | 2 | Street | System generation of vehicle trajectory took longer than expected. Vehicle not in an active construction zone. No emergency vehicles or collisions present in the vicinity. Weather and/or road conditions dry in the area. | Planning Discrepancy
Mercedes Benz | 2019-11-18 | 2019-11-18 | WDD2221591A470497 | no | yes | 2 | Street | System generation of vehicle trajectory took longer than expected. Vehicle not in an active construction zone. No emergency vehicles or collisions present in the vicinity. Weather and/or road conditions dry in the area. | Planning Discrepancy
Mercedes Benz | 2019-11-18 | 2019-11-18 | WDD2221591A470500 | no | yes | 2 | Street | System generation of vehicle trajectory took longer than expected. Vehicle not in an active construction zone. No emergency vehicles or collisions present in the vicinity. Weather and/or road conditions dry in the area. | Planning Discrepancy
Mercedes Benz | 2019-11-18 | 2019-11-18 | WDD2221591A470500 | no | yes | 2 | Street | System generation of vehicle trajectory took longer than expected. Vehicle not in an active construction zone. No emergency vehicles or collisions present in the vicinity. Weather and/or road conditions dry in the area. | Planning Discrepancy
Mercedes Benz | 2019-11-18 | 2019-11-18 | WDD2221591A470500 | no | yes | 2 | Street | System generation of vehicle trajectory took longer than expected. Vehicle not in an active construction zone. No emergency vehicles or collisions present in the vicinity. Weather and/or road conditions dry in the area. | Planning Discrepancy
Mercedes Benz | 2019-11-18 | 2019-11-18 | WDD2221591A470502 | no | yes | 2 | Street | System generation of vehicle trajectory took longer than expected. Vehicle not in an active construction zone. No emergency vehicles or collisions present in the vicinity. Weather and/or road conditions dry in the area. | Planning Discrepancy
Mercedes Benz | 2019-11-18 | 2019-11-18 | WDD2221591A470502 | no | yes | 2 | Street | System generation of vehicle trajectory took longer than expected. Vehicle not in an active construction zone. No emergency vehicles or collisions present in the vicinity. Weather and/or road conditions dry in the area. | Planning Discrepancy
Mercedes Benz | 2019-11-18 | 2019-11-18 | WDD2221591A470502 | no | yes | 2 | Street | System generation of vehicle trajectory took longer than expected. Vehicle not in an active construction zone. No emergency vehicles or collisions present in the vicinity. Weather and/or road conditions dry in the area. | Planning Discrepancy
Mercedes Benz | 2019-11-18 | 2019-11-18 | WDD2221591A470502 | no | yes | 2 | Street | System generation of vehicle trajectory took longer than expected. Vehicle not in an active construction zone. No emergency vehicles or collisions present in the vicinity. Weather and/or road conditions dry in the area. | Planning Discrepancy
Mercedes Benz | 2019-11-18 | 2019-11-18 | WDD2221591A470502 | no | yes | 2 | Street | System generation of vehicle trajectory took longer than expected. Vehicle not in an active construction zone. No emergency vehicles or collisions present in the vicinity. Weather and/or road conditions dry in the area. | Planning Discrepancy
Mercedes Benz | 2019-11-18 | 2019-11-18 | WDD2221591A470796 | no | yes | 2 | Street | System generation of vehicle trajectory took longer than expected. Vehicle not in an active construction zone. No emergency vehicles or collisions present in the vicinity. Weather and/or road conditions dry in the area. | Planning Discrepancy
Mercedes Benz | 2019-11-18 | 2019-11-18 | WDD2221591A383190 | no | yes | 2 | Street | The component "motion control" could not initialize correctly, causing the system to disengage. Driver pressed the accelerator pedal because the vehicle was driving slower than driver expected. Vehicle not in an active construction zone. No emergency vehicles or collisions present in the vicinity. Weather and/or road conditions dry in the area. | Control Discrepancy
Mercedes Benz | 2019-11-19 | 2019-11-19 | WDD2221591A383190 | no | yes | 2 | Street | A software component was not initialized correctly. Vehicle not in an active construction zone. No emergency vehicles or collisions present in the vicinity. Weather and/or road conditions dry in the area. | System Fault
Mercedes Benz | 2019-11-19 | 2019-11-19 | WDD2221591A470502 | no | yes | 2 | Street | An issue with motion control system caused the system to disengage. Driver pressed the brake pedal because the vehicle was driving faster than driver expected. Vehicle not in an active construction zone. No emergency vehicles or collisions present in the vicinity. Weather and/or road conditions dry in the area. | Control Discrepancy
Mercedes Benz | 2019-11-19 | 2019-11-19 | WDD2221591A470497 | no | yes | 1 | Street | Driver performed steering maneuver because the vehicle didn’t drive on the expected path. Vehicle not in an active construction zone. No emergency vehicles or collisions present in the vicinity. Weather and/or road conditions dry in the area. | Planning Discrepancy
Mercedes Benz | 2019-11-19 | 2019-11-19 | WDD2221591A470497 | no | yes | 1 | Street | Driver performed steering maneuver because the vehicle didn’t drive on the expected path. Vehicle not in an active construction zone. No emergency vehicles or collisions present in the vicinity. Weather and/or road conditions dry in the area. | Planning Discrepancy
Mercedes Benz | 2019-11-19 | 2019-11-19 | WDD2221591A470497 | no | yes | 1 | Street | Driver performed steering maneuver because the vehicle didn’t drive on the expected path. Vehicle not in an active construction zone. No emergency vehicles or collisions present in the vicinity. Weather and/or road conditions dry in the area. | Planning Discrepancy
Mercedes Benz | 2019-11-19 | 2019-11-19 | WDD2221591A470500 | no | yes | 1 | Street | Driver performed steering maneuver because the vehicle didn’t drive on the expected path. Vehicle not in an active construction zone. No emergency vehicles or collisions present in the vicinity. Weather and/or road conditions dry in the area. | Planning Discrepancy
Mercedes Benz | 2019-11-19 | 2019-11-19 | WDD2221591A470500 | no | yes | 1 | Street | Driver performed steering maneuver because the vehicle didn’t drive on the expected path. Vehicle not in an active construction zone. No emergency vehicles or collisions present in the vicinity. Weather and/or road conditions dry in the area. | Planning Discrepancy
Mercedes Benz | 2019-11-19 | 2019-11-19 | WDD2221591A470500 | no | yes | 1 | Street | Driver performed steering maneuver because the vehicle didn’t drive on the expected path. Vehicle not in an active construction zone. No emergency vehicles or collisions present in the vicinity. Weather and/or road conditions dry in the area. | Planning Discrepancy
Mercedes Benz | 2019-11-19 | 2019-11-19 | WDD2221591A470502 | no | yes | 1 | Street | Driver performed steering maneuver because the vehicle didn’t drive on the expected path. Vehicle not in an active construction zone. No emergency vehicles or collisions present in the vicinity. Weather and/or road conditions dry in the area. | Planning Discrepancy
Mercedes Benz | 2019-11-19 | 2019-11-19 | WDD2221591A470502 | no | yes | 1 | Street | Driver performed steering maneuver because the vehicle didn’t drive on the expected path. Vehicle not in an active construction zone. No emergency vehicles or collisions present in the vicinity. Weather and/or road conditions dry in the area. | Planning Discrepancy
Mercedes Benz | 2019-11-19 | 2019-11-19 | WDD2221591A470796 | no | yes | 1 | Street | Driver performed steering maneuver because the vehicle didn’t drive on the expected path. Vehicle not in an active construction zone. No emergency vehicles or collisions present in the vicinity. Weather and/or road conditions dry in the area. | Planning Discrepancy
Mercedes Benz | 2019-11-19 | 2019-11-19 | WDD2221591A470796 | no | yes | 1 | Street | Driver performed steering maneuver because the vehicle didn’t drive on the expected path. Vehicle not in an active construction zone. No emergency vehicles or collisions present in the vicinity. Weather and/or road conditions dry in the area. | Planning Discrepancy
Mercedes Benz | 2019-11-19 | 2019-11-19 | WDD2221591A470796 | no | yes | 1 | Street | Driver performed steering maneuver because the vehicle didn’t drive on the expected path. Vehicle not in an active construction zone. No emergency vehicles or collisions present in the vicinity. Weather and/or road conditions dry in the area. | Planning Discrepancy
Mercedes Benz | 2019-11-19 | 2019-11-19 | WDD2221591A417333 | no | yes | 1 | Street | Driver pressed the accelerator pedal because the vehicle was driving slower than driver expected. Vehicle not in an active construction zone. No emergency vehicles or collisions present in the vicinity. Weather and/or road conditions dry in the area. | Control Discrepancy
Mercedes Benz | 2019-11-19 | 2019-11-19 | WDD2221591A470497 | no | yes | 1 | Street | Driver pressed the brake pedal because the vehicle was driving faster than driver expected. Vehicle not in an active construction zone. No emergency vehicles or collisions present in the vicinity. Weather and/or road conditions dry in the area. | Control Discrepancy
Mercedes Benz | 2019-11-19 | 2019-11-19 | WDD2221591A470497 | no | yes | 1 | Street | Driver pressed the brake pedal because the vehicle was driving faster than driver expected. Vehicle not in an active construction zone. No emergency vehicles or collisions present in the vicinity. Weather and/or road conditions dry in the area. | Control Discrepancy
Mercedes Benz | 2019-11-19 | 2019-11-19 | WDD2221591A470497 | no | yes | 1 | Street | Driver pressed the brake pedal because the vehicle was driving faster than driver expected. Vehicle not in an active construction zone. No emergency vehicles or collisions present in the vicinity. Weather and/or road conditions dry in the area. | Control Discrepancy
Mercedes Benz | 2019-11-19 | 2019-11-19 | WDD2221591A470502 | no | yes | 1 | Street | Driver pressed the brake pedal because the vehicle was driving faster than driver expected. Vehicle not in an active construction zone. No emergency vehicles or collisions present in the vicinity. Weather and/or road conditions dry in the area. | Control Discrepancy
Mercedes Benz | 2019-11-19 | 2019-11-19 | WDD2221591A470796 | no | yes | 1 | Street | Driver pressed the brake pedal because the vehicle was driving faster than driver expected. Vehicle not in an active construction zone. No emergency vehicles or collisions present in the vicinity. Weather and/or road conditions dry in the area. | Control Discrepancy
Mercedes Benz | 2019-11-19 | 2019-11-19 | WDD2221591A417333 | no | yes | 2 | Street | System could not generate vehicle trajectory. Vehicle not in an active construction zone. No emergency vehicles or collisions present in the vicinity. Weather and/or road conditions dry in the area. | System Fault
Mercedes Benz | 2019-11-19 | 2019-11-19 | WDD2221591A417333 | no | yes | 2 | Street | System could not generate vehicle trajectory. Vehicle not in an active construction zone. No emergency vehicles or collisions present in the vicinity. Weather and/or road conditions dry in the area. | System Fault
Mercedes Benz | 2019-11-19 | 2019-11-19 | WDD2221591A383190 | no | yes | 2 | Street | System generation of vehicle trajectory took longer than expected. Vehicle not in an active construction zone. No emergency vehicles or collisions present in the vicinity. Weather and/or road conditions dry in the area. | Planning Discrepancy
Mercedes Benz | 2019-11-19 | 2019-11-19 | WDD2221591A470497 | no | yes | 2 | Street | System generation of vehicle trajectory took longer than expected. Vehicle not in an active construction zone. No emergency vehicles or collisions present in the vicinity. Weather and/or road conditions dry in the area. | Planning Discrepancy
Mercedes Benz | 2019-11-19 | 2019-11-19 | WDD2221591A470497 | no | yes | 2 | Street | System generation of vehicle trajectory took longer than expected. Vehicle not in an active construction zone. No emergency vehicles or collisions present in the vicinity. Weather and/or road conditions dry in the area. | Planning Discrepancy
Mercedes Benz | 2019-11-19 | 2019-11-19 | WDD2221591A470497 | no | yes | 2 | Street | System generation of vehicle trajectory took longer than expected. Vehicle not in an active construction zone. No emergency vehicles or collisions present in the vicinity. Weather and/or road conditions dry in the area. | Planning Discrepancy
Mercedes Benz | 2019-11-19 | 2019-11-19 | WDD2221591A470500 | no | yes | 2 | Street | System generation of vehicle trajectory took longer than expected. Vehicle not in an active construction zone. No emergency vehicles or collisions present in the vicinity. Weather and/or road conditions dry in the area. | Planning Discrepancy
Mercedes Benz | 2019-11-19 | 2019-11-19 | WDD2221591A470502 | no | yes | 2 | Street | System generation of vehicle trajectory took longer than expected. Vehicle not in an active construction zone. No emergency vehicles or collisions present in the vicinity. Weather and/or road conditions dry in the area. | Planning Discrepancy
Mercedes Benz | 2019-11-19 | 2019-11-19 | WDD2221591A470502 | no | yes | 2 | Street | System generation of vehicle trajectory took longer than expected. Vehicle not in an active construction zone. No emergency vehicles or collisions present in the vicinity. Weather and/or road conditions dry in the area. | Planning Discrepancy
Mercedes Benz | 2019-11-19 | 2019-11-19 | WDD2221591A470796 | no | yes | 2 | Street | System generation of vehicle trajectory took longer than expected. Vehicle not in an active construction zone. No emergency vehicles or collisions present in the vicinity. Weather and/or road conditions dry in the area. | Planning Discrepancy
Mercedes Benz | 2019-11-20 | 2019-11-20 | WDD2221591A383190 | no | yes | 2 | Street | A software component was not initialized correctly. Vehicle not in an active construction zone. No emergency vehicles or collisions present in the vicinity. Weather and/or road conditions dry in the area. | System Fault
Mercedes Benz | 2019-11-20 | 2019-11-20 | WDD2221591A383190 | no | yes | 2 | Street | A software component was not initialized correctly. Vehicle not in an active construction zone. No emergency vehicles or collisions present in the vicinity. Weather and/or road conditions dry in the area. | System Fault
Mercedes Benz | 2019-11-20 | 2019-11-20 | WDD2221591A470500 | no | yes | 1 | Street | Driver performed steering maneuver because the vehicle didn’t drive on the expected path. Vehicle not in an active construction zone. No emergency vehicles or collisions present in the vicinity. Weather and/or road conditions dry in the area. | Planning Discrepancy
Mercedes Benz | 2019-11-20 | 2019-11-20 | WDD2221591A470796 | no | yes | 1 | Street | Driver performed steering maneuver because the vehicle didn’t drive on the expected path. Vehicle not in an active construction zone. No emergency vehicles or collisions present in the vicinity. Weather and/or road conditions dry in the area. | Planning Discrepancy
Mercedes Benz | 2019-11-20 | 2019-11-20 | WDD2221591A470796 | no | yes | 1 | Street | Driver performed steering maneuver because the vehicle didn’t drive on the expected path. Vehicle not in an active construction zone. No emergency vehicles or collisions present in the vicinity. Weather and/or road conditions dry in the area. | Planning Discrepancy
Mercedes Benz | 2019-11-20 | 2019-11-20 | WDD2221591A383190 | no | yes | 1 | Street | Driver pressed the brake pedal because the vehicle was driving faster than driver expected. Vehicle not in an active construction zone. No emergency vehicles or collisions present in the vicinity. Weather and/or road conditions dry in the area. | Control Discrepancy
Mercedes Benz | 2019-11-20 | 2019-11-20 | WDD2221591A470497 | no | yes | 1 | Street | Driver pressed the brake pedal because the vehicle was driving faster than driver expected. Vehicle not in an active construction zone. No emergency vehicles or collisions present in the vicinity. Weather and/or road conditions dry in the area. | Control Discrepancy
Mercedes Benz | 2019-11-20 | 2019-11-20 | WDD2221591A470497 | no | yes | 1 | Street | Driver pressed the brake pedal because the vehicle was driving faster than driver expected. Vehicle not in an active construction zone. No emergency vehicles or collisions present in the vicinity. Weather and/or road conditions dry in the area. | Control Discrepancy
Mercedes Benz | 2019-11-20 | 2019-11-20 | WDD2221591A470500 | no | yes | 1 | Street | Driver pressed the brake pedal because the vehicle was driving faster than driver expected. Vehicle not in an active construction zone. No emergency vehicles or collisions present in the vicinity. Weather and/or road conditions dry in the area. | Control Discrepancy
Mercedes Benz | 2019-11-20 | 2019-11-20 | WDD2221591A470796 | no | yes | 1 | Street | Driver pressed the brake pedal because the vehicle was driving faster than driver expected. Vehicle not in an active construction zone. No emergency vehicles or collisions present in the vicinity. Weather and/or road conditions dry in the area. | Control Discrepancy
Mercedes Benz | 2019-11-20 | 2019-11-20 | WDD2221591A470796 | no | yes | 1 | Street | Driver pressed the brake pedal because the vehicle was driving faster than driver expected. Vehicle not in an active construction zone. No emergency vehicles or collisions present in the vicinity. Weather and/or road conditions dry in the area. | Control Discrepancy
Mercedes Benz | 2019-11-20 | 2019-11-20 | WDD2221591A383190 | no | yes | 2 | Street | System could not generate vehicle trajectory. Vehicle not in an active construction zone. No emergency vehicles or collisions present in the vicinity. Weather and/or road conditions dry in the area. | System Fault
Mercedes Benz | 2019-11-20 | 2019-11-20 | WDD2221591A383190 | no | yes | 2 | Street | System generation of vehicle trajectory took longer than expected. Vehicle not in an active construction zone. No emergency vehicles or collisions present in the vicinity. Weather and/or road conditions dry in the area. | Planning Discrepancy
Mercedes Benz | 2019-11-20 | 2019-11-20 | WDD2221591A383190 | no | yes | 2 | Street | System generation of vehicle trajectory took longer than expected. Vehicle not in an active construction zone. No emergency vehicles or collisions present in the vicinity. Weather and/or road conditions dry in the area. | Planning Discrepancy
Mercedes Benz | 2019-11-20 | 2019-11-20 | WDD2221591A470500 | no | yes | 2 | Street | System generation of vehicle trajectory took longer than expected. Vehicle not in an active construction zone. No emergency vehicles or collisions present in the vicinity. Weather and/or road conditions dry in the area. | Planning Discrepancy
Mercedes Benz | 2019-11-20 | 2019-11-20 | WDD2221591A470500 | no | yes | 2 | Street | System generation of vehicle trajectory took longer than expected. Vehicle not in an active construction zone. No emergency vehicles or collisions present in the vicinity. Weather and/or road conditions dry in the area. | Planning Discrepancy
Mercedes Benz | 2019-11-20 | 2019-11-20 | WDD2221591A470500 | no | yes | 2 | Street | System generation of vehicle trajectory took longer than expected. Vehicle not in an active construction zone. No emergency vehicles or collisions present in the vicinity. Weather and/or road conditions dry in the area. | Planning Discrepancy
Mercedes Benz | 2019-11-20 | 2019-11-20 | WDD2221591A470500 | no | yes | 2 | Street | System generation of vehicle trajectory took longer than expected. Vehicle not in an active construction zone. No emergency vehicles or collisions present in the vicinity. Weather and/or road conditions dry in the area. | Planning Discrepancy
Mercedes Benz | 2019-11-20 | 2019-11-20 | WDD2221591A470500 | no | yes | 2 | Street | System generation of vehicle trajectory took longer than expected. Vehicle not in an active construction zone. No emergency vehicles or collisions present in the vicinity. Weather and/or road conditions dry in the area. | Planning Discrepancy
Mercedes Benz | 2019-11-20 | 2019-11-20 | WDD2221591A470500 | no | yes | 2 | Street | System generation of vehicle trajectory took longer than expected. Vehicle not in an active construction zone. No emergency vehicles or collisions present in the vicinity. Weather and/or road conditions dry in the area. | Planning Discrepancy
Mercedes Benz | 2019-11-20 | 2019-11-20 | WDD2221591A470500 | no | yes | 2 | Street | System generation of vehicle trajectory took longer than expected. Vehicle not in an active construction zone. No emergency vehicles or collisions present in the vicinity. Weather and/or road conditions dry in the area. | Planning Discrepancy
Mercedes Benz | 2019-11-20 | 2019-11-20 | WDD2221591A470500 | no | yes | 2 | Street | System generation of vehicle trajectory took longer than expected. Vehicle not in an active construction zone. No emergency vehicles or collisions present in the vicinity. Weather and/or road conditions dry in the area. | Planning Discrepancy
Mercedes Benz | 2019-11-20 | 2019-11-20 | WDD2221591A470502 | no | yes | 2 | Street | System generation of vehicle trajectory took longer than expected. Vehicle not in an active construction zone. No emergency vehicles or collisions present in the vicinity. Weather and/or road conditions dry in the area. | Planning Discrepancy
Mercedes Benz | 2019-11-20 | 2019-11-20 | WDD2221591A470502 | no | yes | 2 | Street | System generation of vehicle trajectory took longer than expected. Vehicle not in an active construction zone. No emergency vehicles or collisions present in the vicinity. Weather and/or road conditions dry in the area. | Planning Discrepancy
Mercedes Benz | 2019-11-20 | 2019-11-20 | WDD2221591A470502 | no | yes | 2 | Street | System generation of vehicle trajectory took longer than expected. Vehicle not in an active construction zone. No emergency vehicles or collisions present in the vicinity. Weather and/or road conditions dry in the area. | Planning Discrepancy
Mercedes Benz | 2019-11-20 | 2019-11-20 | WDD2221591A470502 | no | yes | 2 | Street | System generation of vehicle trajectory took longer than expected. Vehicle not in an active construction zone. No emergency vehicles or collisions present in the vicinity. Weather and/or road conditions dry in the area. | Planning Discrepancy
Mercedes Benz | 2019-11-20 | 2019-11-20 | WDD2221591A470796 | no | yes | 2 | Street | System generation of vehicle trajectory took longer than expected. Vehicle not in an active construction zone. No emergency vehicles or collisions present in the vicinity. Weather and/or road conditions dry in the area. | Planning Discrepancy
Mercedes Benz | 2019-11-20 | 2019-11-20 | WDD2221591A470796 | no | yes | 2 | Street | System generation of vehicle trajectory took longer than expected. Vehicle not in an active construction zone. No emergency vehicles or collisions present in the vicinity. Weather and/or road conditions dry in the area. | Planning Discrepancy
Mercedes Benz | 2019-11-20 | 2019-11-20 | WDD2221591A470796 | no | yes | 2 | Street | System generation of vehicle trajectory took longer than expected. Vehicle not in an active construction zone. No emergency vehicles or collisions present in the vicinity. Weather and/or road conditions dry in the area. | Planning Discrepancy
Mercedes Benz | 2019-11-21 | 2019-11-21 | WDD2221591A417333 | no | yes | 2 | Street | A software component was not initialized correctly. Vehicle not in an active construction zone. No emergency vehicles or collisions present in the vicinity. Weather and/or road conditions dry in the area. | System Fault
Mercedes Benz | 2019-11-21 | 2019-11-21 | WDD2221591A417333 | no | yes | 2 | Street | A software component was not initialized correctly. Vehicle not in an active construction zone. No emergency vehicles or collisions present in the vicinity. Weather and/or road conditions dry in the area. | System Fault
Mercedes Benz | 2019-11-21 | 2019-11-21 | WDD2221591A417333 | no | yes | 2 | Street | Invalid control unit operation. Vehicle not in an active construction zone. No emergency vehicles or collisions present in the vicinity. Weather and/or road conditions dry in the area. | Control Discrepancy
Mercedes Benz | 2019-11-21 | 2019-11-21 | WDD2221591A470500 | no | yes | 1 | Street | Driver performed steering maneuver because the vehicle didn’t drive on the expected path. Vehicle not in an active construction zone. No emergency vehicles or collisions present in the vicinity. Weather and/or road conditions dry in the area. | Planning Discrepancy
Mercedes Benz | 2019-11-21 | 2019-11-21 | WDD2221591A470500 | no | yes | 1 | Street | Driver performed steering maneuver because the vehicle didn’t drive on the expected path. Vehicle not in an active construction zone. No emergency vehicles or collisions present in the vicinity. Weather and/or road conditions dry in the area. | Planning Discrepancy
Mercedes Benz | 2019-11-21 | 2019-11-21 | WDD2221591A470500 | no | yes | 1 | Street | Driver performed steering maneuver because the vehicle didn’t drive on the expected path. Vehicle not in an active construction zone. No emergency vehicles or collisions present in the vicinity. Weather and/or road conditions dry in the area. | Planning Discrepancy
Mercedes Benz | 2019-11-21 | 2019-11-21 | WDD2221591A470502 | no | yes | 1 | Street | Driver performed steering maneuver because the vehicle didn’t drive on the expected path. Vehicle not in an active construction zone. No emergency vehicles or collisions present in the vicinity. Weather and/or road conditions dry in the area. | Planning Discrepancy
Mercedes Benz | 2019-11-21 | 2019-11-21 | WDD2221591A470502 | no | yes | 1 | Street | Driver performed steering maneuver because the vehicle didn’t drive on the expected path. Vehicle not in an active construction zone. No emergency vehicles or collisions present in the vicinity. Weather and/or road conditions dry in the area. | Planning Discrepancy
Mercedes Benz | 2019-11-21 | 2019-11-21 | WDD2221591A470502 | no | yes | 1 | Street | Driver performed steering maneuver because the vehicle didn’t drive on the expected path. Vehicle not in an active construction zone. No emergency vehicles or collisions present in the vicinity. Weather and/or road conditions dry in the area. | Planning Discrepancy
Mercedes Benz | 2019-11-21 | 2019-11-21 | WDD2221591A470502 | no | yes | 1 | Street | Driver performed steering maneuver because the vehicle didn’t drive on the expected path. Vehicle not in an active construction zone. No emergency vehicles or collisions present in the vicinity. Weather and/or road conditions dry in the area. | Planning Discrepancy
Mercedes Benz | 2019-11-21 | 2019-11-21 | WDD2221591A417333 | no | yes | 1 | Street | Driver pressed the accelerator pedal because the vehicle was driving slower than driver expected. Vehicle not in an active construction zone. No emergency vehicles or collisions present in the vicinity. Weather and/or road conditions dry in the area. | Control Discrepancy
Mercedes Benz | 2019-11-21 | 2019-11-21 | WDD2221591A417333 | no | yes | 1 | Street | Driver pressed the accelerator pedal because the vehicle was driving slower than driver expected. Vehicle not in an active construction zone. No emergency vehicles or collisions present in the vicinity. Weather and/or road conditions dry in the area. | Control Discrepancy
Mercedes Benz | 2019-11-21 | 2019-11-21 | WDD2221591A470497 | no | yes | 1 | Street | Driver pressed the brake pedal because the vehicle was driving faster than driver expected. Vehicle not in an active construction zone. No emergency vehicles or collisions present in the vicinity. Weather and/or road conditions dry in the area. | Control Discrepancy
Mercedes Benz | 2019-11-21 | 2019-11-21 | WDD2221591A470497 | no | yes | 1 | Street | Driver pressed the brake pedal because the vehicle was driving faster than driver expected. Vehicle not in an active construction zone. No emergency vehicles or collisions present in the vicinity. Weather and/or road conditions dry in the area. | Control Discrepancy
Mercedes Benz | 2019-11-21 | 2019-11-21 | WDD2221591A470497 | no | yes | 1 | Street | Driver pressed the brake pedal because the vehicle was driving faster than driver expected. Vehicle not in an active construction zone. No emergency vehicles or collisions present in the vicinity. Weather and/or road conditions dry in the area. | Control Discrepancy
Mercedes Benz | 2019-11-21 | 2019-11-21 | WDD2221591A470497 | no | yes | 1 | Street | Driver pressed the brake pedal because the vehicle was driving faster than driver expected. Vehicle not in an active construction zone. No emergency vehicles or collisions present in the vicinity. Weather and/or road conditions dry in the area. | Control Discrepancy
Mercedes Benz | 2019-11-21 | 2019-11-21 | WDD2221591A470500 | no | yes | 1 | Street | Driver pressed the brake pedal because the vehicle was driving faster than driver expected. Vehicle not in an active construction zone. No emergency vehicles or collisions present in the vicinity. Weather and/or road conditions dry in the area. | Control Discrepancy
Mercedes Benz | 2019-11-21 | 2019-11-21 | WDD2221591A470500 | no | yes | 1 | Street | Driver pressed the brake pedal because the vehicle was driving faster than driver expected. Vehicle not in an active construction zone. No emergency vehicles or collisions present in the vicinity. Weather and/or road conditions dry in the area. | Control Discrepancy
Mercedes Benz | 2019-11-21 | 2019-11-21 | WDD2221591A470796 | no | yes | 1 | Street | Driver pressed the brake pedal because the vehicle was driving faster than driver expected. Vehicle not in an active construction zone. No emergency vehicles or collisions present in the vicinity. Weather and/or road conditions dry in the area. | Control Discrepancy
Mercedes Benz | 2019-11-21 | 2019-11-21 | WDD2221591A417333 | no | yes | 2 | Street | System could not generate vehicle trajectory. Vehicle not in an active construction zone. No emergency vehicles or collisions present in the vicinity. Weather and/or road conditions dry in the area. | System Fault
Mercedes Benz | 2019-11-21 | 2019-11-21 | WDD2221591A470500 | no | yes | 2 | Street | System generation of vehicle trajectory took longer than expected. Vehicle not in an active construction zone. No emergency vehicles or collisions present in the vicinity. Weather and/or road conditions dry in the area. | Planning Discrepancy
Mercedes Benz | 2019-11-21 | 2019-11-21 | WDD2221591A470500 | no | yes | 2 | Street | The system disengaged because the driver seat belt not being properly fastened. Vehicle not in an active construction zone. No emergency vehicles or collisions present in the vicinity. Weather and/or road conditions dry in the area. | Safety Precaution
Mercedes Benz | 2019-11-22 | 2019-11-22 | WDD2221591A383190 | no | yes | 2 | Street | A software component was not initialized correctly. Vehicle not in an active construction zone. No emergency vehicles or collisions present in the vicinity. Weather and/or road conditions dry in the area. | System Fault
Mercedes Benz | 2019-11-22 | 2019-11-22 | WDD2221591A383190 | no | yes | 2 | Street | A software component was not initialized correctly. Vehicle not in an active construction zone. No emergency vehicles or collisions present in the vicinity. Weather and/or road conditions dry in the area. | System Fault
Mercedes Benz | 2019-11-22 | 2019-11-22 | WDD2221591A383190 | no | yes | 2 | Street | A software component was not initialized correctly. Vehicle not in an active construction zone. No emergency vehicles or collisions present in the vicinity. Weather and/or road conditions dry in the area. | System Fault
Mercedes Benz | 2019-11-22 | 2019-11-22 | WDD2221591A470500 | no | yes | 2 | Street | Invalid map processing operation. Vehicle not in an active construction zone. No emergency vehicles or collisions present in the vicinity. Weather and/or road conditions dry in the area. | Map Discrepancy
Mercedes Benz | 2019-11-22 | 2019-11-22 | WDD2221591A470500 | no | yes | 2 | Street | Invalid map processing operation. Vehicle not in an active construction zone. No emergency vehicles or collisions present in the vicinity. Weather and/or road conditions dry in the area. | Map Discrepancy
Mercedes Benz | 2019-11-22 | 2019-11-22 | WDD2221591A470497 | no | yes | 2 | Street | Invalid control unit operation. Vehicle not in an active construction zone. No emergency vehicles or collisions present in the vicinity. Weather and/or road conditions dry in the area. | Control Discrepancy
Mercedes Benz | 2019-11-22 | 2019-11-22 | WDD2221591A470502 | no | yes | 1 | Street | Driver performed steering maneuver because the vehicle didn’t drive on the expected path. Vehicle not in an active construction zone. No emergency vehicles or collisions present in the vicinity. Weather and/or road conditions dry in the area. | Planning Discrepancy
Mercedes Benz | 2019-11-22 | 2019-11-22 | WDD2221591A470497 | no | yes | 1 | Street | Driver pressed the brake pedal because the vehicle was driving faster than driver expected. Vehicle not in an active construction zone. No emergency vehicles or collisions present in the vicinity. Weather and/or road conditions dry in the area. | Control Discrepancy
Mercedes Benz | 2019-11-22 | 2019-11-22 | WDD2221591A470497 | no | yes | 1 | Street | Driver pressed the brake pedal because the vehicle was driving faster than driver expected. Vehicle not in an active construction zone. No emergency vehicles or collisions present in the vicinity. Weather and/or road conditions dry in the area. | Control Discrepancy
Mercedes Benz | 2019-11-22 | 2019-11-22 | WDD2221591A470497 | no | yes | 1 | Street | Driver pressed the brake pedal because the vehicle was driving faster than driver expected. Vehicle not in an active construction zone. No emergency vehicles or collisions present in the vicinity. Weather and/or road conditions dry in the area. | Control Discrepancy
Mercedes Benz | 2019-11-22 | 2019-11-22 | WDD2221591A470497 | no | yes | 1 | Street | Driver pressed the brake pedal because the vehicle was driving faster than driver expected. Vehicle not in an active construction zone. No emergency vehicles or collisions present in the vicinity. Weather and/or road conditions dry in the area. | Control Discrepancy
Mercedes Benz | 2019-11-22 | 2019-11-22 | WDD2221591A470497 | no | yes | 1 | Street | Driver pressed the brake pedal because the vehicle was driving faster than driver expected. Vehicle not in an active construction zone. No emergency vehicles or collisions present in the vicinity. Weather and/or road conditions dry in the area. | Control Discrepancy
Mercedes Benz | 2019-11-22 | 2019-11-22 | WDD2221591A470500 | no | yes | 1 | Street | Driver pressed the brake pedal because the vehicle was driving faster than driver expected. Vehicle not in an active construction zone. No emergency vehicles or collisions present in the vicinity. Weather and/or road conditions dry in the area. | Control Discrepancy
Mercedes Benz | 2019-11-22 | 2019-11-22 | WDD2221591A470796 | no | yes | 1 | Street | Driver pressed the brake pedal because the vehicle was driving faster than driver expected. Vehicle not in an active construction zone. No emergency vehicles or collisions present in the vicinity. Weather and/or road conditions dry in the area. | Control Discrepancy
Mercedes Benz | 2019-11-22 | 2019-11-22 | WDD2221591A470500 | no | yes | 2 | Street | Quality of generated trajectory did not meet expectation. Vehicle not in an active construction zone. No emergency vehicles or collisions present in the vicinity. Weather and/or road conditions dry in the area. | Planning Discrepancy
Mercedes Benz | 2019-11-22 | 2019-11-22 | WDD2221591A417333 | no | yes | 2 | Street | System generation of vehicle trajectory took longer than expected. Vehicle not in an active construction zone. No emergency vehicles or collisions present in the vicinity. Weather and/or road conditions dry in the area. | Planning Discrepancy
Mercedes Benz | 2019-11-22 | 2019-11-22 | WDD2221591A417333 | no | yes | 2 | Street | System generation of vehicle trajectory took longer than expected. Vehicle not in an active construction zone. No emergency vehicles or collisions present in the vicinity. Weather and/or road conditions dry in the area. | Planning Discrepancy
Mercedes Benz | 2019-11-22 | 2019-11-22 | WDD2221591A470497 | no | yes | 2 | Street | System generation of vehicle trajectory took longer than expected. Vehicle not in an active construction zone. No emergency vehicles or collisions present in the vicinity. Weather and/or road conditions dry in the area. | Planning Discrepancy
Mercedes Benz | 2019-11-22 | 2019-11-22 | WDD2221591A470497 | no | yes | 2 | Street | System generation of vehicle trajectory took longer than expected. Vehicle not in an active construction zone. No emergency vehicles or collisions present in the vicinity. Weather and/or road conditions dry in the area. | Planning Discrepancy
Mercedes Benz | 2019-11-22 | 2019-11-22 | WDD2221591A470497 | no | yes | 2 | Street | System generation of vehicle trajectory took longer than expected. Vehicle not in an active construction zone. No emergency vehicles or collisions present in the vicinity. Weather and/or road conditions dry in the area. | Planning Discrepancy
Mercedes Benz | 2019-11-23 | 2019-11-23 | WDD2221591A470500 | no | yes | 2 | Street | Invalid map processing operation. Vehicle not in an active construction zone. No emergency vehicles or collisions present in the vicinity. Weather and/or road conditions wet in the area. | Map Discrepancy
Mercedes Benz | 2019-11-23 | 2019-11-23 | WDD2221591A470500 | no | yes | 2 | Street | Invalid map processing operation. Vehicle not in an active construction zone. No emergency vehicles or collisions present in the vicinity. Weather and/or road conditions wet in the area. | Map Discrepancy
Mercedes Benz | 2019-11-23 | 2019-11-23 | WDD2221591A470500 | no | yes | 2 | Street | Invalid map processing operation. Vehicle not in an active construction zone. No emergency vehicles or collisions present in the vicinity. Weather and/or road conditions wet in the area. | Map Discrepancy
Mercedes Benz | 2019-11-23 | 2019-11-23 | WDD2221591A470500 | no | yes | 1 | Street | Driver performed steering maneuver because the vehicle didn’t drive on the expected path. Vehicle not in an active construction zone. No emergency vehicles or collisions present in the vicinity. Weather and/or road conditions dry in the area. | Planning Discrepancy
Mercedes Benz | 2019-11-23 | 2019-11-23 | WDD2221591A470500 | no | yes | 1 | Street | Driver performed steering maneuver because the vehicle didn’t drive on the expected path. Vehicle not in an active construction zone. No emergency vehicles or collisions present in the vicinity. Weather and/or road conditions dry in the area. | Planning Discrepancy
Mercedes Benz | 2019-11-23 | 2019-11-23 | WDD2221591A470502 | no | yes | 1 | Street | Driver performed steering maneuver because the vehicle didn’t drive on the expected path. Vehicle not in an active construction zone. No emergency vehicles or collisions present in the vicinity. Weather and/or road conditions dry in the area. | Planning Discrepancy
Mercedes Benz | 2019-11-23 | 2019-11-23 | WDD2221591A470502 | no | yes | 1 | Street | Driver performed steering maneuver because the vehicle didn’t drive on the expected path. Vehicle not in an active construction zone. No emergency vehicles or collisions present in the vicinity. Weather and/or road conditions dry in the area. | Planning Discrepancy
Mercedes Benz | 2019-11-23 | 2019-11-23 | WDD2221591A470502 | no | yes | 1 | Street | Driver performed steering maneuver because the vehicle didn’t drive on the expected path. Vehicle not in an active construction zone. No emergency vehicles or collisions present in the vicinity. Weather and/or road conditions dry in the area. | Planning Discrepancy
Mercedes Benz | 2019-11-23 | 2019-11-23 | WDD2221591A470502 | no | yes | 1 | Street | Driver pressed the brake pedal because the vehicle was driving faster than driver expected. Vehicle not in an active construction zone. No emergency vehicles or collisions present in the vicinity. Weather and/or road conditions dry in the area. | Control Discrepancy
Mercedes Benz | 2019-11-23 | 2019-11-23 | WDD2221591A470502 | no | yes | 1 | Street | Driver pressed the brake pedal because the vehicle was driving faster than driver expected. Vehicle not in an active construction zone. No emergency vehicles or collisions present in the vicinity. Weather and/or road conditions dry in the area. | Control Discrepancy
Mercedes Benz | 2019-11-23 | 2019-11-23 | WDD2221591A470502 | no | yes | 1 | Street | Driver pressed the brake pedal because the vehicle was driving faster than driver expected. Vehicle not in an active construction zone. No emergency vehicles or collisions present in the vicinity. Weather and/or road conditions dry in the area. | Control Discrepancy
Mercedes Benz | 2019-11-23 | 2019-11-23 | WDD2221591A470502 | no | yes | 1 | Street | Driver pressed the brake pedal because the vehicle was driving faster than driver expected. Vehicle not in an active construction zone. No emergency vehicles or collisions present in the vicinity. Weather and/or road conditions dry in the area. | Control Discrepancy
Mercedes Benz | 2019-11-23 | 2019-11-23 | WDD2221591A470502 | no | yes | 1 | Street | Driver pressed the brake pedal because the vehicle was driving faster than driver expected. Vehicle not in an active construction zone. No emergency vehicles or collisions present in the vicinity. Weather and/or road conditions dry in the area. | Control Discrepancy
Mercedes Benz | 2019-11-23 | 2019-11-23 | WDD2221591A470502 | no | yes | 1 | Street | Driver pressed the brake pedal because the vehicle was driving faster than driver expected. Vehicle not in an active construction zone. No emergency vehicles or collisions present in the vicinity. Weather and/or road conditions dry in the area. | Control Discrepancy
Mercedes Benz | 2019-11-23 | 2019-11-23 | WDD2221591A470502 | no | yes | 1 | Street | Driver pressed the brake pedal because the vehicle was driving faster than driver expected. Vehicle not in an active construction zone. No emergency vehicles or collisions present in the vicinity. Weather and/or road conditions dry in the area. | Control Discrepancy
Mercedes Benz | 2019-11-23 | 2019-11-23 | WDD2221591A470796 | no | yes | 1 | Street | Driver pressed the brake pedal because the vehicle was driving faster than driver expected. Vehicle not in an active construction zone. No emergency vehicles or collisions present in the vicinity. Weather and/or road conditions dry in the area. | Control Discrepancy
Mercedes Benz | 2019-11-23 | 2019-11-23 | WDD2221591A470796 | no | yes | 1 | Street | Driver pressed the brake pedal because the vehicle was driving faster than driver expected. Vehicle not in an active construction zone. No emergency vehicles or collisions present in the vicinity. Weather and/or road conditions dry in the area. | Control Discrepancy
Mercedes Benz | 2019-11-23 | 2019-11-23 | WDD2221591A470796 | no | yes | 1 | Street | Driver pressed the brake pedal because the vehicle was driving faster than driver expected. Vehicle not in an active construction zone. No emergency vehicles or collisions present in the vicinity. Weather and/or road conditions dry in the area. | Control Discrepancy
Mercedes Benz | 2019-11-23 | 2019-11-23 | WDD2221591A470500 | no | yes | 2 | Street | Invalid sensor fusion operation. Vehicle not in an active construction zone. No emergency vehicles or collisions present in the vicinity. Weather and/or road conditions dry in the area. | Hardware fault
Mercedes Benz | 2019-11-23 | 2019-11-23 | WDD2221591A470500 | no | yes | 2 | Street | Quality of generated trajectory did not meet expectation. Vehicle not in an active construction zone. No emergency vehicles or collisions present in the vicinity. Weather and/or road conditions wet in the area. | Planning Discrepancy
Mercedes Benz | 2019-11-23 | 2019-11-23 | WDD2221591A417333 | no | yes | 2 | Street | System generation of vehicle trajectory took longer than expected. Vehicle not in an active construction zone. No emergency vehicles or collisions present in the vicinity. Weather and/or road conditions dry in the area. | Planning Discrepancy
Mercedes Benz | 2019-11-23 | 2019-11-23 | WDD2221591A417333 | no | yes | 2 | Street | System generation of vehicle trajectory took longer than expected. Vehicle not in an active construction zone. No emergency vehicles or collisions present in the vicinity. Weather and/or road conditions dry in the area. | Planning Discrepancy
Mercedes Benz | 2019-11-23 | 2019-11-23 | WDD2221591A417333 | no | yes | 2 | Street | System generation of vehicle trajectory took longer than expected. Vehicle not in an active construction zone. No emergency vehicles or collisions present in the vicinity. Weather and/or road conditions dry in the area. | Planning Discrepancy
Mercedes Benz | 2019-11-23 | 2019-11-23 | WDD2221591A470497 | no | yes | 2 | Street | System generation of vehicle trajectory took longer than expected. Vehicle not in an active construction zone. No emergency vehicles or collisions present in the vicinity. Weather and/or road conditions dry in the area. | Planning Discrepancy
Mercedes Benz | 2019-11-23 | 2019-11-23 | WDD2221591A470497 | no | yes | 2 | Street | System generation of vehicle trajectory took longer than expected. Vehicle not in an active construction zone. No emergency vehicles or collisions present in the vicinity. Weather and/or road conditions dry in the area. | Planning Discrepancy
Mercedes Benz | 2019-11-23 | 2019-11-23 | WDD2221591A470497 | no | yes | 2 | Street | System generation of vehicle trajectory took longer than expected. Vehicle not in an active construction zone. No emergency vehicles or collisions present in the vicinity. Weather and/or road conditions dry in the area. | Planning Discrepancy
Mercedes Benz | 2019-11-23 | 2019-11-23 | WDD2221591A470497 | no | yes | 2 | Street | System generation of vehicle trajectory took longer than expected. Vehicle not in an active construction zone. No emergency vehicles or collisions present in the vicinity. Weather and/or road conditions dry in the area. | Planning Discrepancy
Mercedes Benz | 2019-11-23 | 2019-11-23 | WDD2221591A470500 | no | yes | 2 | Street | System generation of vehicle trajectory took longer than expected. Vehicle not in an active construction zone. No emergency vehicles or collisions present in the vicinity. Weather and/or road conditions dry in the area. | Planning Discrepancy
Mercedes Benz | 2019-11-23 | 2019-11-23 | WDD2221591A470500 | no | yes | 2 | Street | System generation of vehicle trajectory took longer than expected. Vehicle not in an active construction zone. No emergency vehicles or collisions present in the vicinity. Weather and/or road conditions dry in the area. | Planning Discrepancy
Mercedes Benz | 2019-11-23 | 2019-11-23 | WDD2221591A470500 | no | yes | 2 | Street | System generation of vehicle trajectory took longer than expected. Vehicle not in an active construction zone. No emergency vehicles or collisions present in the vicinity. Weather and/or road conditions dry in the area. | Planning Discrepancy
Mercedes Benz | 2019-11-23 | 2019-11-23 | WDD2221591A470500 | no | yes | 2 | Street | System generation of vehicle trajectory took longer than expected. Vehicle not in an active construction zone. No emergency vehicles or collisions present in the vicinity. Weather and/or road conditions dry in the area. | Planning Discrepancy
Mercedes Benz | 2019-11-23 | 2019-11-23 | WDD2221591A470500 | no | yes | 2 | Street | System generation of vehicle trajectory took longer than expected. Vehicle not in an active construction zone. No emergency vehicles or collisions present in the vicinity. Weather and/or road conditions dry in the area. | Planning Discrepancy
Mercedes Benz | 2019-11-23 | 2019-11-23 | WDD2221591A470500 | no | yes | 2 | Street | System generation of vehicle trajectory took longer than expected. Vehicle not in an active construction zone. No emergency vehicles or collisions present in the vicinity. Weather and/or road conditions dry in the area. | Planning Discrepancy
Mercedes Benz | 2019-11-23 | 2019-11-23 | WDD2221591A470796 | no | yes | 2 | Street | System generation of vehicle trajectory took longer than expected. Vehicle not in an active construction zone. No emergency vehicles or collisions present in the vicinity. Weather and/or road conditions dry in the area. | Planning Discrepancy
Mercedes Benz | 2019-11-25 | 2019-11-25 | WDD2221591A383190 | no | yes | 1 | Street | Driver pressed the brake pedal because the vehicle was driving faster than driver expected. Vehicle not in an active construction zone. No emergency vehicles or collisions present in the vicinity. Weather and/or road conditions dry in the area. | Control Discrepancy
Mercedes Benz | 2019-11-25 | 2019-11-25 | WDD2221591A383190 | no | yes | 1 | Street | Driver pressed the brake pedal because the vehicle was driving faster than driver expected. Vehicle not in an active construction zone. No emergency vehicles or collisions present in the vicinity. Weather and/or road conditions dry in the area. | Control Discrepancy
Mercedes Benz | 2019-11-25 | 2019-11-25 | WDD2221591A470502 | no | yes | 1 | Street | Driver pressed the brake pedal because the vehicle was driving faster than driver expected. Vehicle not in an active construction zone. No emergency vehicles or collisions present in the vicinity. Weather and/or road conditions dry in the area. | Control Discrepancy
Mercedes Benz | 2019-11-25 | 2019-11-25 | WDD2221591A383190 | no | yes | 2 | Street | System generation of vehicle trajectory took longer than expected. Vehicle not in an active construction zone. No emergency vehicles or collisions present in the vicinity. Weather and/or road conditions dry in the area. | Planning Discrepancy
Mercedes Benz | 2019-11-25 | 2019-11-25 | WDD2221591A383190 | no | yes | 2 | Street | System generation of vehicle trajectory took longer than expected. Vehicle not in an active construction zone. No emergency vehicles or collisions present in the vicinity. Weather and/or road conditions dry in the area. | Planning Discrepancy
Mercedes Benz | 2019-11-25 | 2019-11-25 | WDD2221591A417333 | no | yes | 2 | Street | System generation of vehicle trajectory took longer than expected. Vehicle not in an active construction zone. No emergency vehicles or collisions present in the vicinity. Weather and/or road conditions dry in the area. | Planning Discrepancy
Mercedes Benz | 2019-11-25 | 2019-11-25 | WDD2221591A417333 | no | yes | 2 | Street | System generation of vehicle trajectory took longer than expected. Vehicle not in an active construction zone. No emergency vehicles or collisions present in the vicinity. Weather and/or road conditions dry in the area. | Planning Discrepancy
Mercedes Benz | 2019-11-25 | 2019-11-25 | WDD2221591A470497 | no | yes | 2 | Street | System generation of vehicle trajectory took longer than expected. Vehicle not in an active construction zone. No emergency vehicles or collisions present in the vicinity. Weather and/or road conditions dry in the area. | Planning Discrepancy
Mercedes Benz | 2019-11-25 | 2019-11-25 | WDD2221591A470497 | no | yes | 2 | Street | System generation of vehicle trajectory took longer than expected. Vehicle not in an active construction zone. No emergency vehicles or collisions present in the vicinity. Weather and/or road conditions dry in the area. | Planning Discrepancy
Mercedes Benz | 2019-11-25 | 2019-11-25 | WDD2221591A470497 | no | yes | 2 | Street | System generation of vehicle trajectory took longer than expected. Vehicle not in an active construction zone. No emergency vehicles or collisions present in the vicinity. Weather and/or road conditions dry in the area. | Planning Discrepancy
Mercedes Benz | 2019-11-25 | 2019-11-25 | WDD2221591A470500 | no | yes | 2 | Street | System generation of vehicle trajectory took longer than expected. Vehicle not in an active construction zone. No emergency vehicles or collisions present in the vicinity. Weather and/or road conditions dry in the area. | Planning Discrepancy
Mercedes Benz | 2019-11-25 | 2019-11-25 | WDD2221591A470502 | no | yes | 2 | Street | System generation of vehicle trajectory took longer than expected. Vehicle not in an active construction zone. No emergency vehicles or collisions present in the vicinity. Weather and/or road conditions dry in the area. | Planning Discrepancy
Mercedes Benz | 2019-11-25 | 2019-11-25 | WDD2221591A470502 | no | yes | 2 | Street | System generation of vehicle trajectory took longer than expected. Vehicle not in an active construction zone. No emergency vehicles or collisions present in the vicinity. Weather and/or road conditions dry in the area. | Planning Discrepancy
Mercedes Benz | 2019-11-25 | 2019-11-25 | WDD2221591A470502 | no | yes | 2 | Street | System generation of vehicle trajectory took longer than expected. Vehicle not in an active construction zone. No emergency vehicles or collisions present in the vicinity. Weather and/or road conditions dry in the area. | Planning Discrepancy
Mercedes Benz | 2019-11-25 | 2019-11-25 | WDD2221591A470502 | no | yes | 2 | Street | System generation of vehicle trajectory took longer than expected. Vehicle not in an active construction zone. No emergency vehicles or collisions present in the vicinity. Weather and/or road conditions dry in the area. | Planning Discrepancy
Mercedes Benz | 2019-11-25 | 2019-11-25 | WDD2221591A470502 | no | yes | 2 | Street | System generation of vehicle trajectory took longer than expected. Vehicle not in an active construction zone. No emergency vehicles or collisions present in the vicinity. Weather and/or road conditions dry in the area. | Planning Discrepancy
Mercedes Benz | 2019-11-25 | 2019-11-25 | WDD2221591A470502 | no | yes | 2 | Street | System generation of vehicle trajectory took longer than expected. Vehicle not in an active construction zone. No emergency vehicles or collisions present in the vicinity. Weather and/or road conditions dry in the area. | Planning Discrepancy
Mercedes Benz | 2019-11-25 | 2019-11-25 | WDD2221591A470502 | no | yes | 2 | Street | System generation of vehicle trajectory took longer than expected. Vehicle not in an active construction zone. No emergency vehicles or collisions present in the vicinity. Weather and/or road conditions dry in the area. | Planning Discrepancy
Mercedes Benz | 2019-11-25 | 2019-11-25 | WDD2221591A470502 | no | yes | 2 | Street | System generation of vehicle trajectory took longer than expected. Vehicle not in an active construction zone. No emergency vehicles or collisions present in the vicinity. Weather and/or road conditions dry in the area. | Planning Discrepancy
Mercedes Benz | 2019-11-25 | 2019-11-25 | WDD2221591A470502 | no | yes | 2 | Street | System generation of vehicle trajectory took longer than expected. Vehicle not in an active construction zone. No emergency vehicles or collisions present in the vicinity. Weather and/or road conditions dry in the area. | Planning Discrepancy
Mercedes Benz | 2019-11-25 | 2019-11-25 | WDD2221591A470796 | no | yes | 2 | Street | System generation of vehicle trajectory took longer than expected. Vehicle not in an active construction zone. No emergency vehicles or collisions present in the vicinity. Weather and/or road conditions dry in the area. | Planning Discrepancy
Mercedes Benz | 2019-11-25 | 2019-11-25 | WDD2221591A470796 | no | yes | 2 | Street | System generation of vehicle trajectory took longer than expected. Vehicle not in an active construction zone. No emergency vehicles or collisions present in the vicinity. Weather and/or road conditions dry in the area. | Planning Discrepancy
Mercedes Benz | 2019-11-26 | 2019-11-26 | WDD2221591A383190 | no | yes | 2 | Street | System generation of vehicle trajectory took longer than expected. Vehicle not in an active construction zone. No emergency vehicles or collisions present in the vicinity. Weather and/or road conditions dry in the area. | Planning Discrepancy
Mercedes Benz | 2019-11-26 | 2019-11-26 | WDD2221591A383190 | no | yes | 2 | Street | System generation of vehicle trajectory took longer than expected. Vehicle not in an active construction zone. No emergency vehicles or collisions present in the vicinity. Weather and/or road conditions dry in the area. | Planning Discrepancy
Mercedes Benz | 2019-11-26 | 2019-11-26 | WDD2221591A383190 | no | yes | 2 | Street | System generation of vehicle trajectory took longer than expected. Vehicle not in an active construction zone. No emergency vehicles or collisions present in the vicinity. Weather and/or road conditions dry in the area. | Planning Discrepancy
Mercedes Benz | 2019-11-26 | 2019-11-26 | WDD2221591A383190 | no | yes | 2 | Street | System generation of vehicle trajectory took longer than expected. Vehicle not in an active construction zone. No emergency vehicles or collisions present in the vicinity. Weather and/or road conditions dry in the area. | Planning Discrepancy
Mercedes Benz | 2019-11-26 | 2019-11-26 | WDD2221591A417333 | no | yes | 2 | Street | System generation of vehicle trajectory took longer than expected. Vehicle not in an active construction zone. No emergency vehicles or collisions present in the vicinity. Weather and/or road conditions dry in the area. | Planning Discrepancy
Mercedes Benz | 2019-11-26 | 2019-11-26 | WDD2221591A417333 | no | yes | 2 | Street | System generation of vehicle trajectory took longer than expected. Vehicle not in an active construction zone. No emergency vehicles or collisions present in the vicinity. Weather and/or road conditions dry in the area. | Planning Discrepancy
Mercedes Benz | 2019-11-26 | 2019-11-26 | WDD2221591A417333 | no | yes | 2 | Street | System generation of vehicle trajectory took longer than expected. Vehicle not in an active construction zone. No emergency vehicles or collisions present in the vicinity. Weather and/or road conditions dry in the area. | Planning Discrepancy
Mercedes Benz | 2019-11-26 | 2019-11-26 | WDD2221591A417333 | no | yes | 2 | Street | System generation of vehicle trajectory took longer than expected. Vehicle not in an active construction zone. No emergency vehicles or collisions present in the vicinity. Weather and/or road conditions dry in the area. | Planning Discrepancy
Mercedes Benz | 2019-11-26 | 2019-11-26 | WDD2221591A470497 | no | yes | 2 | Street | System generation of vehicle trajectory took longer than expected. Vehicle not in an active construction zone. No emergency vehicles or collisions present in the vicinity. Weather and/or road conditions dry in the area. | Planning Discrepancy
Mercedes Benz | 2019-11-26 | 2019-11-26 | WDD2221591A470500 | no | yes | 2 | Street | System generation of vehicle trajectory took longer than expected. Vehicle not in an active construction zone. No emergency vehicles or collisions present in the vicinity. Weather and/or road conditions dry in the area. | Planning Discrepancy
Mercedes Benz | 2019-11-26 | 2019-11-26 | WDD2221591A470500 | no | yes | 2 | Street | System generation of vehicle trajectory took longer than expected. Vehicle not in an active construction zone. No emergency vehicles or collisions present in the vicinity. Weather and/or road conditions dry in the area. | Planning Discrepancy
Mercedes Benz | 2019-11-26 | 2019-11-26 | WDD2221591A470500 | no | yes | 2 | Street | System generation of vehicle trajectory took longer than expected. Vehicle not in an active construction zone. No emergency vehicles or collisions present in the vicinity. Weather and/or road conditions dry in the area. | Planning Discrepancy
Mercedes Benz | 2019-11-26 | 2019-11-26 | WDD2221591A470500 | no | yes | 2 | Street | System generation of vehicle trajectory took longer than expected. Vehicle not in an active construction zone. No emergency vehicles or collisions present in the vicinity. Weather and/or road conditions dry in the area. | Planning Discrepancy
Mercedes Benz | 2019-11-26 | 2019-11-26 | WDD2221591A470796 | no | yes | 2 | Street | System generation of vehicle trajectory took longer than expected. Vehicle not in an active construction zone. No emergency vehicles or collisions present in the vicinity. Weather and/or road conditions dry in the area. | Planning Discrepancy
Mercedes Benz | 2019-11-26 | 2019-11-26 | WDD2221591A470796 | no | yes | 2 | Street | System generation of vehicle trajectory took longer than expected. Vehicle not in an active construction zone. No emergency vehicles or collisions present in the vicinity. Weather and/or road conditions dry in the area. | Planning Discrepancy
Mercedes Benz | 2019-11-26 | 2019-11-26 | WDD2221591A470796 | no | yes | 2 | Street | System generation of vehicle trajectory took longer than expected. Vehicle not in an active construction zone. No emergency vehicles or collisions present in the vicinity. Weather and/or road conditions dry in the area. | Planning Discrepancy
Mercedes Benz | 2019-11-26 | 2019-11-26 | WDD2221591A470796 | no | yes | 2 | Street | System generation of vehicle trajectory took longer than expected. Vehicle not in an active construction zone. No emergency vehicles or collisions present in the vicinity. Weather and/or road conditions dry in the area. | Planning Discrepancy
Mercedes Benz | 2019-11-26 | 2019-11-26 | WDD2221591A470796 | no | yes | 2 | Street | System generation of vehicle trajectory took longer than expected. Vehicle not in an active construction zone. No emergency vehicles or collisions present in the vicinity. Weather and/or road conditions dry in the area. | Planning Discrepancy
Mercedes Benz | 2019-11-26 | 2019-11-26 | WDD2221591A470500 | no | yes | 2 | Street | System generation of vehicle trajectory took longer than expected. Vehicle not in an active construction zone. No emergency vehicles or collisions present in the vicinity. Weather and/or road conditions wet in the area. | Planning Discrepancy
Mercedes Benz | 2019-11-26 | 2019-11-26 | WDD2221591A470497 | no | yes | 2 | Street | The system disengaged because the driver seat belt not being properly fastened. Vehicle not in an active construction zone. No emergency vehicles or collisions present in the vicinity. Weather and/or road conditions dry in the area. | Safety Precaution
Mercedes Benz |  | 2018-03-12 | WDF44781313121729 | no | yes | 2 | Street | Quality of generated trajectory did not meet expectation. Vehicle not in an active construction zone. No emergency vehicles or collisions present in the vicinity. Weather and/or road conditions dry in the area. | Control Discrepancy
Mercedes Benz |  | 2018-03-12 | WDF44781313121729 | no | yes | 2 | Street | Driver performed steering maneuver because the vehicle didn’t drive on the expected path. Vehicle not in an active construction zone. No emergency vehicles or collisions present in the vicinity. Weather and/or road conditions dry in the area. | Control Discrepancy
Mercedes Benz |  | 2018-03-12 | WDF44781313121729 | no | yes | 2 | Street | Quality of generated trajectory did not meet expectation. Vehicle not in an active construction zone. No emergency vehicles or collisions present in the vicinity. Weather and/or road conditions dry in the area. | Control Discrepancy
Mercedes Benz |  | 2018-04-12 | WDF44781313121729 | no | yes | 2 | Street | Quality of generated trajectory did not meet expectation. Vehicle not in an active construction zone. No emergency vehicles or collisions present in the vicinity. Weather and/or road conditions dry in the area. | Control Discrepancy
Mercedes Benz |  | 2018-04-12 | WDF44781313121729 | no | yes | 2 | Street | Quality of generated trajectory did not meet expectation. Vehicle not in an active construction zone. No emergency vehicles or collisions present in the vicinity. Weather and/or road conditions dry in the area. | Control Discrepancy
Mercedes Benz |  | 2018-04-12 | WDF44781313121729 | no | yes | 2 | Street | Quality of generated trajectory did not meet expectation. Vehicle not in an active construction zone. No emergency vehicles or collisions present in the vicinity. Weather and/or road conditions dry in the area. | Control Discrepancy
Mercedes Benz |  | 2018-04-12 | WDF44781313121729 | no | yes | 2 | Street | Quality of generated trajectory did not meet expectation. Vehicle not in an active construction zone. No emergency vehicles or collisions present in the vicinity. Weather and/or road conditions dry in the area. | Control Discrepancy
Mercedes Benz |  | 2018-04-12 | WDF44781313121729 | no | yes | 2 | Street | Quality of generated trajectory did not meet expectation. Vehicle not in an active construction zone. No emergency vehicles or collisions present in the vicinity. Weather and/or road conditions dry in the area. | Control Discrepancy
Nissan | 2018-12-19 | 2018-12-19 | 1N4BZ0CP6GC311826 | NO | YES | 1 | Street | AV was braking incorrectly. As a result, the driver safely disengaged and resumed manual control. | Control Discrepancy
Nissan | 2018-12-19 | 2018-12-19 | 1N4BZ0CP6GC311826 | NO | YES | 1 | Street | AV was exhibiting irregular steering behavior. As a result, the driver safely disengaged and resumed manual control. | Control Discrepancy
Nissan | 2018-12-19 | 2018-12-19 | 1N4BZ0CP6GC311826 | NO | YES | 1 | Street | AV was speeding up incorrectly. As a result, the driver safely disengaged and resumed manual control. | Control Discrepancy
Nissan | 2018-12-20 | 2018-12-20 | 1N4BZ0CP6GC311826 | NO | YES | 1 | Street | AV was braking incorrectly. As a result, the driver safely disengaged and resumed manual control. | Control Discrepancy
Nissan | 2018-12-20 | 2018-12-20 | 1N4BZ0CP6GC311826 | NO | YES | 1 | Street | AV was exhibiting irregular steering behavior. As a result, the driver safely disengaged and resumed manual control. | Control Discrepancy
Nissan | 2018-12-20 | 2018-12-20 | 1N4BZ0CP6GC311826 | NO | YES | 1 | Street | AV was speeding up incorrectly. As a result, the driver safely disengaged and resumed manual control. | Control Discrepancy
Nissan | 2019-01-02 | 2019-01-02 | 1N4BZ0CP6GC311826 | NO | YES | 1 | Street | AV was speeding up incorrectly. As a result, the driver safely disengaged and resumed manual control. | Control Discrepancy
Nissan | 2019-01-02 | 2019-01-02 | 1N4BZ0CP6GC311826 | NO | YES | 1 | Street | AV was steering and speeding up incorrectly. As a result, the driver safely disengaged and resumed manual control. | Control Discrepancy
Nissan | 2019-01-03 | 2019-01-03 | 1N4BZ0CP6GC311826 | NO | YES | 1 | Street | Traffic light software module was not working properly, intermittent failutre. As a result, the driver safely disengaged and resumed manual control. | System Fault
Nissan | 2019-01-03 | 2019-01-03 | 1N4BZ0CP6GC311826 | NO | YES | 1 | Street | AV was exhibiting irregular steering behavior on a straight road. As a result, the driver safely disengaged and resumed manual control. | Control Discrepancy
Nissan | 2019-01-05 | 2019-01-05 | 1N4BZ0CP6GC311826 | NO | YES | 1 | Street | AV was slowing down incorrectly. As a result, the driver safely disengaged and resumed manual control. | Control Discrepancy
Nissan | 2019-01-08 | 2019-01-08 | 1N4BZ0CP6GC311826 | NO | YES | 1 | Street | AV was not braking at an intersection when the traffic light was red. As a result, the driver safely disengaged and resumed manual control. | Control Discrepancy
Nissan | 2019-01-08 | 2019-01-08 | 1N4BZ0CP6GC311826 | NO | YES | 1 | Street | The AV did not receive the correct driving route. As a result, the driver safely disengaged and resumed manual control. | System Fault
Nissan | 2019-01-09 | 2019-01-09 | 1N4BZ0CP6GC311826 | NO | YES | 1 | Street | AV began an undesired passing maneuver on the left. As a result, the driver safely disengaged and resumed manual control. | Unwanted Maneuver
Nissan | 2019-01-18 | 2019-01-18 | 1N4BZ0CP6GC311826 | NO | YES | 1 | Street | Traffic light software module was not working properly, intermittent failutre. As a result, the driver safely disengaged and resumed manual control. | System Fault
Nissan | 2019-01-18 | 2019-01-18 | 1N4BZ0CP6GC311826 | NO | YES | 1 | Street | AV was steering left incorrectly. As a result, the driver safely disengaged and resumed manual control. | Control Discrepancy
Nissan | 2019-02-07 | 2019-02-07 | 1N4BZ0CP6GC302978 | NO | YES | 1 | Street | Gps localization is incorrect, AV was driving towards the edge of the lane. As a result, the driver safely disengaged and resumed manual control. | Localization Discrepancy
Nissan | 2019-02-07 | 2019-02-07 | 1N4BZ0CP6GC302978 | NO | YES | 1 | Street | Gps localization was incorrect, AV was driving towards the edge of the lane. As a result, the driver safely disengaged and resumed manual control. | Localization Discrepancy
Nissan | 2019-02-12 | 2019-02-12 | 1N4BZ0CP6GC302978 | NO | YES | 1 | Street | AV main computer froze, no computation was being completed. AV was driving towards edge of the lane. As a result, the driver safely disengaged and resumed manual control. | System Fault
Nissan | 2019-03-04 | 2019-03-04 | 1N4BZ0CP6GC311826 | NO | YES | 1 | Street | AV controller software module was not steering enough to make a turn. As a result, the driver safely disengaged and resumed manual control. | Control Discrepancy
Nissan | 2019-03-11 | 2019-03-11 | 1N4BZ0CP6GC311826 | NO | YES | 1 | Street | AV was not braking correctly at a traffic light intersection. As a result, the driver safely disengaged and resumed manual control. | Control Discrepancy
Nissan | 2019-03-11 | 2019-03-11 | 1N4BZ0CP6GC311826 | NO | YES | 1 | Street | AV was not speeding up correctly at a traffic light intersection. As a result, the driver safely disengaged and resumed manual control. | Control Discrepancy
Nissan | 2019-03-14 | 2019-03-14 | 1N4BZ0CP6GC311826 | NO | YES | 1 | Street | AV was braking incorrectly. As a result, the driver safely disengaged and resumed manual control. | Control Discrepancy
Nissan | 2019-03-15 | 2019-03-15 | 1N4BZ0CP6GC311826 | NO | YES | 1 | Street | AV was braking incorrectly at traffic light intersection. As a result, the driver safely disengaged and resumed manual control. | Control Discrepancy
Nissan | 2019-03-19 | 2019-03-19 | 1N4BZ0CP6GC311826 | NO | YES | 1 | Street | AV was braking incorrectly at intersection. As a result, the driver safely disengaged and resumed manual control. | Control Discrepancy
Nissan | 2019-03-20 | 2019-03-20 | 1N4BZ0CP6GC311826 | NO | YES | 1 | Street | AV was braking incorrectly. As a result, the driver safely disengaged and resumed manual control. | Control Discrepancy
Nissan | 2019-03-29 | 2019-03-29 | 1N4BZ0CP6GC311826 | NO | YES | 1 | Street | AV was braking incorrectly at intersection. As a result, the driver safely disengaged and resumed manual control. | Control Discrepancy
Nissan | 2019-03-29 | 2019-03-29 | 1N4BZ0CP6GC311826 | NO | YES | 1 | Street | AV was not braking at intersection. As a result, the driver safely disengaged and resumed manual control. | Control Discrepancy
Nissan | 2019-04-08 | 2019-04-08 | 1N4BZ0CP6GC302978 | NO | YES | 1 | Street | Traffic light software module didn't detect traffic light and AV wasn't stopping for red light. As a result, the driver safely disengaged and resumed manual control. | System Fault
Nissan | 2019-05-07 | 2019-05-07 | 1N4BZ0CP6GC302978 | NO | YES | 1 | Street | Traffic light software module didn't detect traffic light and AV wasn't stopping for red light. As a result, the driver safely disengaged and resumed manual control. | System Fault
Nissan | 2019-05-09 | 2019-05-09 | 1N4BZ0CP6GC302978 | NO | YES | 1 | Street | Gps localization is incorrect, AV had a poor lane position. As a result, the driver safely disengaged and resumed manual control. | Localization Discrepancy
Nissan | 2019-05-09 | 2019-05-09 | 1N4BZ0CP6GC302978 | NO | YES | 1 | Street | Construction on the Road, AV couldn't continue with planned test. As a result, the driver safely disengaged and resumed manual control. | Safety Precaution
Nissan | 2019-05-20 | 2019-05-20 | 1N4BZ0CP6GC302978 | NO | YES | 1 | Street | AV moving too slowly for traffic position, driver manually accelarated for the AV. As a result, the driver safely disengaged and resumed manual control. | Control Discrepancy
Nissan | 2019-05-20 | 2019-05-20 | 1N4BZ0CP6GC302978 | NO | YES | 1 | Street | AV not slowing down enough for traffic position, driver manually braked for the AV. As a result, the driver safely disengaged and resumed manual control. | Control Discrepancy
Nissan | 2019-05-22 | 2019-05-22 | 1N4BZ0CP6GC302978 | NO | YES | 1 | Street | AV not turning enough for right turn, driver manually steered for the AV. As a result, the driver safely disengaged and resumed manual control. | Control Discrepancy
Nissan | 2019-05-23 | 2019-05-23 | 1N4BZ0CP6GC302978 | NO | YES | 1 | Street | AV moving to slowly for traffic location, driver manually accelerated for the AV. As a result, the driver safely disengaged and resumed manual control. | Control Discrepancy
Nissan | 2019-05-23 | 2019-05-23 | 1N4BZ0CP6GC302978 | NO | YES | 1 | Street | AV not slowing down enough for traffic location, driver manually braked for the AV. As a result, the driver safely disengaged and resumed manual control. | Control Discrepancy
Nissan | 2019-05-23 | 2019-05-23 | 1N4BZ0CP6GC302978 | NO | YES | 1 | Street | AV not turning enough for right turn, driver manually steered for the AV. As a result, the driver safely disengaged and resumed manual control. | Control Discrepancy
Nissan | 2019-07-12 | 2019-07-12 | 1N4BZ0CP6GC302978 | NO | YES | 1 | Street | AV main computer froze, no computation was being completed. AV was driving towards edge of the lane. As a result, the driver safely disengaged and resumed manual control. | System Fault
Nissan |  | 2019-02-11 | JN1BV7AP1EM685949 | NO | YES | 1 | Freeway | Speed control Software module generated a wrong speed control command. As a result, the driver safely disengaged and resumed manual control. | Control Discrepancy
Nissan |  | 2019-11-13 | JN1BV7AP3FM349849 | NO | YES | 1 | Freeway | Speed control Software module generated a wrong speed control command. As a result, the driver safely disengaged and resumed manual control. | Control Discrepancy
Nissan |  | 2019-02-01 | 1N4BZ0CP6GC302978 | NO | YES | 1 | Street | Traffic Light Software Module didn't detect traffic light and AV wasn't stopping for red light. As a result, the driver safely disengaged and resumed manual control. | Perception Discrepancy
Nissan |  | 2019-02-07 | JN1BV7AP3FM349849 | NO | YES | 1 | Street | The AV didn't detect the obstacle in front of it. As a result, the driver safely disengaged and resumed manual control. | Perception Discrepancy
Nissan |  | 2019-02-07 | 1N4BZ0CP6GC302978 | NO | YES | 1 | Street | Gps localization is incorrect, lane off-set to large, AV was driving towards edge of the lane. As a result, the driver safely disengaged and resumed manual control. | Localization Discrepancy
Nissan |  | 2019-02-08 | JN1BV7AP1EM685949 | NO | YES | 1 | Street | Speed control Software module generated a wrong speed control command. As a result, the driver safely disengaged and resumed manual control. | Control Discrepancy
Nissan |  | 2019-03-15 | JN1BV7AP3FM349849 | NO | YES | 1 | Street | The AV didn't detect the obstacle in front of it. As a result, the driver safely disengaged and resumed manual control. | Perception Discrepancy
Nissan |  | 2019-10-29 | JN1BV7AP3FM349849 | NO | YES | 1 | Street | The AV didn't detect the obstacle in front of it. As a result, the driver safely disengaged and resumed manual control. | Perception Discrepancy
Nullmax | 2019-04-03 | 2019-04-03 | 3LN6L5LU2HR636388 | Yes | Yes | 1 | Highway | Disengage for unwanted maneuver, off centerline of lanemark when uphill | Unwanted Maneuver
Nullmax | 2019-04-03 | 2019-04-03 | 3LN6L5LU2HR636388 | Yes | Yes | 1 | Highway | Disengage for undesired motion planning behavior, did not keep enough space when following a car | Planning Discrepancy
Nullmax | 2019-04-22 | 2019-04-22 | 3LN6L5LU2HR636388 | Yes | Yes | 1 | Street | Disengage for undesired motion planning behavior, did not slow down when meeting a cut-in vehicle | Planning Discrepancy
Nullmax | 2019-04-23 | 2019-04-23 | 3LN6L5LU2HR636388 | Yes | Yes | 1 | Highway | Disengage for undesired motion planning behavior, off centerline of lanemark in curve | Planning Discrepancy
Nullmax | 2019-04-23 | 2019-04-23 | 3LN6L5LU2HR636388 | Yes | Yes | 1 | Highway | Disengage for perception discrepancy, didn't recognize the surrounding vehicles when traffic jam | Perception Discrepancy
Nullmax | 2019-04-24 | 2019-04-24 | 3LN6L5LU2HR636388 | Yes | Yes | 1 | Highway | Disengage for undesired motion planning behavior, did not slow down when meeting a cut-in vehicle | Planning Discrepancy
Nullmax | 2019-04-24 | 2019-04-24 | 3LN6L5LU2HR636388 | Yes | Yes | 1 | Rural Road | Disengage for unwanted maneuver, did not slow down in time when crossing the intersection | Unwanted Maneuver
Nullmax | 2019-04-24 | 2019-04-24 | 3LN6L5LU2HR636388 | Yes | Yes | 1 | Rural Road | Disengage for undesired motion planning behavior, did not slow down in time when crossing the intersection | Planning Discrepancy
Nullmax | 2019-04-25 | 2019-04-25 | 3LN6L5LU2HR636388 | Yes | Yes | 1 | Highway | Disengage for undesired motion planning behavior, took too long time to change the lane | Planning Discrepancy
Nullmax | 2019-04-26 | 2019-04-26 | 3LN6L5LU2HR636388 | Yes | Yes | 1 | Highway | Disengage for weather condition, too big rain | Safety Precaution
Nullmax | 2019-04-29 | 2019-04-29 | 3LN6L5LU2HR636388 | Yes | Yes | 2 | Highway | Disengage for undesired motion planning behavior, too large curvature | Planning Discrepancy
Nullmax | 2019-04-29 | 2019-04-29 | 3LN6L5LU2HR636388 | Yes | Yes | 1 | Highway | Disengage for undesired motion planning behavior, undesired braking when overtaking a bus | Planning Discrepancy
Nullmax | 2019-04-30 | 2019-04-30 | 3LN6L5LU2HR636388 | Yes | Yes | 1 | Street | Disengage for undesired motion planning behavior, off centerline of lanemark in traffic jam | Planning Discrepancy
Nullmax | 2019-04-30 | 2019-04-30 | 3LN6L5LU2HR636388 | Yes | Yes | 1 | Street | Disengage for perception discrepancy, ran too close to a pedestrian | Perception Discrepancy
Nullmax | 2019-05-02 | 2019-05-02 | 3LN6L5LU2HR636388 | Yes | Yes | 1 | Highway | Disengage for unwanted maneuver, no lateral avoiding for close-line truck | Unwanted Maneuver
Nullmax | 2019-05-02 | 2019-05-02 | 3LN6L5LU2HR636388 | Yes | Yes | 1 | Highway | Disengage for undesired motion planning behavior, did not slow down when meeting a cut-in vehicle | Planning Discrepancy
Nullmax | 2019-05-08 | 2019-05-08 | 3LN6L5LU2HR636388 | Yes | Yes | 1 | Highway | Disengage for unwanted maneuver, did not slow down in time when meeting a cut-in vehicle | Unwanted Maneuver
Nullmax | 2019-05-08 | 2019-05-08 | 3LN6L5LU2HR636388 | Yes | Yes | 1 | Highway | System Fault, excessive system load | System Fault
Nullmax | 2019-05-09 | 2019-05-09 | 3LN6L5LU2HR636388 | Yes | Yes | 1 | Highway | Disengage for undesired motion planning behavior, off centerline of lanemark in curve | Planning Discrepancy
Nullmax | 2019-05-10 | 2019-05-10 | 3LN6L5LU2HR636388 | Yes | Yes | 1 | Rural Road | Disengage for perception discrepancy, ran to the next lan when passing a poor quality lanemark zone | Perception Discrepancy
Nullmax | 2019-05-15 | 2019-05-15 | 3LN6L5LU2HR636388 | Yes | Yes | 1 | Highway | Disengage for undesired motion planning behavior, undesired braking when overtaking a truck | Planning Discrepancy
Nullmax | 2019-05-15 | 2019-05-15 | 3LN6L5LU2HR636388 | Yes | Yes | 1 | Rural Road | Disengage for undesired motion planning behavior, did not keep enough space in traffic jam | Planning Discrepancy
Nullmax | 2019-05-16 | 2019-05-16 | 3LN6L5LU2HR636388 | Yes | Yes | 1 | Highway | Disengage for perception discrepancy, did not recognize obstacle status correctly | Perception Discrepancy
Nullmax | 2019-05-20 | 2019-05-20 | 3LN6L5LU2HR636388 | Yes | Yes | 1 | Highway | Disengage for undesired motion planning behavior, lane change failed | Planning Discrepancy
Nullmax | 2019-05-20 | 2019-05-20 | 3LN6L5LU2HR636388 | Yes | Yes | 2 | Highway | Disengage for undesired motion planning behavior, too large curvature | Planning Discrepancy
Nullmax | 2019-05-20 | 2019-05-20 | 3LN6L5LU2HR636388 | Yes | Yes | 1 | Street | Disengage for unwanted maneuver, did not slow down in time when meeting an accident | Unwanted Maneuver
Nullmax | 2019-05-23 | 2019-05-23 | 3LN6L5LU2HR636388 | Yes | Yes | 1 | Street | Disengage for undesired motion planning behavior, off centerline of lanemark in traffic jam | Planning Discrepancy
Nullmax | 2019-05-27 | 2019-05-27 | 3LN6L5LU2HR636388 | Yes | Yes | 1 | Highway | Disengage for undesired motion planning behavior, off centerline of lanemark in curve | Planning Discrepancy
Nullmax | 2019-05-30 | 2019-05-30 | 3LN6L5LU2HR636388 | Yes | Yes | 1 | Highway | Disengage for perception discrepancy, did not recognize obstacle status correctly | Perception Discrepancy
Nullmax | 2019-05-31 | 2019-05-31 | 3LN6L5LU2HR636388 | Yes | Yes | 1 | Highway | Disengage for undesired motion planning behavior, too large curvature | Planning Discrepancy
Nullmax | 2019-06-05 | 2019-06-05 | 3LN6L5LU2HR636388 | Yes | Yes | 1 | Rural Road | Disengage for unwanted maneuver, did not slow down in time when crossing the intersection | Unwanted Maneuver
Nullmax | 2019-06-05 | 2019-06-05 | 3LN6L5LU2HR636388 | Yes | Yes | 1 | Rural Road | Disengage for undesired motion planning behavior, undesired braking when the traffic light is green | Planning Discrepancy
Nullmax | 2019-06-10 | 2019-06-10 | 3LN6L5LU2HR636388 | Yes | Yes | 1 | Highway | Disengage for undesired motion planning behavior, lane change failed | Planning Discrepancy
Nullmax | 2019-06-10 | 2019-06-10 | 3LN6L5LU2HR636388 | Yes | Yes | 2 | Highway | Disengage for undesired motion planning behavior, too large curvature | Planning Discrepancy
Nullmax | 2019-06-14 | 2019-06-14 | 3LN6L5LU2HR636388 | Yes | Yes | 1 | Highway | Disengage for undesired motion planning behavior, did not slow down when meeting a cut-in vehicle | Planning Discrepancy
Nullmax | 2019-06-14 | 2019-06-14 | 3LN6L5LU2HR636388 | Yes | Yes | 1 | Highway | Disengage for perception discrepancy, did not recognize obstacle status correctly | Perception Discrepancy
Nullmax | 2019-06-21 | 2019-06-21 | 3LN6L5LU2HR636388 | Yes | Yes | 1 | Street | Disengage for unwanted maneuver, did not keep enough space when traffic jam | Unwanted Maneuver
Nullmax | 2019-06-21 | 2019-06-21 | 3LN6L5LU2HR636388 | Yes | Yes | 1 | Street | Disengage for undesired motion planning behavior, did not slow down when meeting a cut-in vehicle | Planning Discrepancy
Nullmax | 2019-06-24 | 2019-06-24 | 3LN6L5LU2HR636388 | Yes | Yes | 1 | Highway | Disengage for localization discrepancy, off centerline of lanemark | Localization Discrepancy
Nullmax | 2019-06-25 | 2019-06-25 | 3LN6L5LU2HR636388 | Yes | Yes | 1 | Highway | Disengage for undesired motion planning behavior, lane change failed in curve | Planning Discrepancy
Nullmax | 2019-06-27 | 2019-06-27 | 3LN6L5LU2HR636388 | Yes | Yes | 1 | Highway | Disengage for undesired motion planning behavior, undesired braking in curve | Planning Discrepancy
Nullmax | 2019-06-28 | 2019-06-28 | 3LN6L5LU2HR636388 | Yes | Yes | 1 | Rural Road | Disengage for unwanted maneuver, did not slow down in time when crossing the intersection | Unwanted Maneuver
Nullmax | 2019-07-02 | 2019-07-02 | 3LN6L5LU2HR636388 | Yes | Yes | 1 | Rural Road | Disengage for undesired motion planning behavior, undesired braking when the traffic light is green | Planning Discrepancy
Nullmax | 2019-07-03 | 2019-07-03 | 3LN6L5LU2HR636388 | Yes | Yes | 1 | Highway | Disengage for undesired motion planning behavior, did not slow down enough when the front car brakes suddenly | Planning Discrepancy
Nullmax | 2019-07-04 | 2019-07-04 | 3LN6L5LU2HR636388 | Yes | Yes | 1 | Highway | Disengage for Sensor Fusion discrepancy, change lane when target lane isn't free | Control Discrepancy
Nullmax | 2019-07-04 | 2019-07-04 | 3LN6L5LU2HR636388 | Yes | Yes | 1 | Street | Disengage for undesired motion planning behavior, undesired braking when crossing the intersection | Planning Discrepancy
Nullmax | 2019-07-08 | 2019-07-08 | 3LN6L5LU2HR636388 | Yes | Yes | 1 | Highway | Disengage for unwanted maneuver, no lateral avoidance for close-line car | Unwanted Maneuver
Nullmax | 2019-07-08 | 2019-07-08 | 3LN6L5LU2HR636388 | Yes | Yes | 1 | Highway | Disengage for undesired motion planning behavior, lane change failed | Planning Discrepancy
Nullmax | 2019-07-12 | 2019-07-12 | 3LN6L5LU2HR636388 | Yes | Yes | 2 | Highway | Disengage for undesired motion planning behavior, no system response because of excessive system load | Planning Discrepancy
Nullmax | 2019-07-13 | 2019-07-13 | 3LN6L5LU2HR636388 | Yes | Yes | 1 | Street | Disengage for perception discrepancy, did not recognize obstacle status correctly | Perception Discrepancy
Nullmax | 2019-07-19 | 2019-07-19 | 3LN6L5LU2HR636388 | Yes | Yes | 1 | Highway | Disengage for unwanted maneuver, no lateral avoidance for close-line truck | Unwanted Maneuver
Nullmax | 2019-07-19 | 2019-07-19 | 3LN6L5LU2HR636388 | Yes | Yes | 1 | Highway | System Fault, excessive system load | System Fault
Nullmax | 2019-07-19 | 2019-07-19 | 3LN6L5LU2HR636388 | Yes | Yes | 1 | Street | Disengage for undesired motion planning behavior, did not keep enough space when traffic jam | Planning Discrepancy
Nullmax | 2019-07-22 | 2019-07-22 | 3LN6L5LU2HR636388 | Yes | Yes | 1 | Highway | Disengage for undesired motion planning behavior, too large curvature | Planning Discrepancy
Nullmax | 2019-07-25 | 2019-07-25 | 3LN6L5LU2HR636388 | Yes | Yes | 1 | Rural Road | Disengage for undesired motion planning behavior, off centerline of lanemark in curve | Planning Discrepancy
Nullmax | 2019-08-02 | 2019-08-02 | 3LN6L5LU2HR636388 | Yes | Yes | 1 | Highway | Disengage for undesired motion planning behavior, took too long time to change the lane | Planning Discrepancy
Nullmax | 2019-08-02 | 2019-08-02 | 3LN6L5LU2HR636388 | Yes | Yes | 1 | Street | Disengage for undesired motion planning behavior, did not slow down in time when crossing the intersection | Planning Discrepancy
Nullmax | 2019-08-02 | 2019-08-02 | 3LN6L5LU2HR636388 | Yes | Yes | 1 | Street | Disengage for perception discrepancy, poor quality of lanemarks, the ego car ran to the next lane | Perception Discrepancy
Nullmax | 2019-10-01 | 2019-10-01 | 3LN6L5LU2HR636388 | Yes | Yes | 1 | Rural Road | Disengage for undesired motion planning behavior, when following a vehicle, didn't slow down in time | Planning Discrepancy
Nullmax | 2019-10-01 | 2019-10-01 | 3LN6L5LU2HR636388 | Yes | Yes | 1 | Rural Road | Disengage for perception discrepancy, didn't recognize the pedestrain crossing the road very well | Perception Discrepancy
Nullmax | 2019-11-03 | 2019-11-03 | 3LN6L5LU2HR636388 | Yes | Yes | 1 | Rural Road | Disengage for undesired motion planning behavior, undesired braking when overtaking a bus | Planning Discrepancy
Nullmax | 2019-11-03 | 2019-11-03 | 3LN6L5LU2HR636388 | Yes | Yes | 1 | Rural Road | Disengage for perception discrepancy, didn't recognize a cyclist very well | Perception Discrepancy
Nullmax | 01/21/2019 | 2019-01-21 | 3LN6L5LU2HR636388 | Yes | Yes | 2 | Highway | Disengage for undesired motion planning behavior, too large curvature road | Planning Discrepancy
Nullmax | 01/21/2019 | 2019-01-21 | 3LN6L5LU2HR636388 | Yes | Yes | 1 | Highway | Disengage for perception discrepancy, poor quality of lanemarks, the ego car ran to the next lane | Perception Discrepancy
Nullmax | 03/26/2019 | 2019-03-26 | 3LN6L5LU2HR636388 | Yes | Yes | 1 | Highway | Disengage for unwanted maneuver, not slow down in time when meeting a cut-in vehicle | Unwanted Maneuver
Nullmax | 03/26/2019 | 2019-03-26 | 3LN6L5LU2HR636388 | Yes | Yes | 2 | Highway | Disengage for undesired motion planning behavior, too large curvature road | Planning Discrepancy
Nullmax | 03/26/2019 | 2019-03-26 | 3LN6L5LU2HR636388 | Yes | Yes | 1 | Highway | Disengage for perception discrepancy, poor quality of lanemarks, the ego car ran to the next lane | Perception Discrepancy
Nullmax | 12/18/2018 | 2018-12-18 | 3LN6L5LU2HR636388 | Yes | Yes | 1 | Highway | Disengage for unwanted maneuver, off centerline of lanemark | Unwanted Maneuver
Nullmax | 12/18/2018 | 2018-12-18 | 3LN6L5LU2HR636388 | Yes | Yes | 1 | Highway | Disengage for undesired motion planning behavior, undesired lateral avoiding when driving in traffic jam | Planning Discrepancy
Nullmax | 12/18/2018 | 2018-12-18 | 3LN6L5LU2HR636388 | Yes | Yes | 1 | Highway | Disengage for Sensor Fusion discrepancy, undesired braking when following a truck | Control Discrepancy
Nuro | 2018-12-10 | 2018-12-10 | 1N4AZ0CP0DC413209 | No | Yes | 1 | Street | Object Perception: late to perceive oncoming vehicle exiting unmapped area | Perception Discrepancy
Nuro | 2019-02-05 | 2019-02-05 | 1N4AZ0CP0DC413209 | No | Yes | 1 | Street | Planning Logic: planned trajectory is unable to avoid agent reversing ahead | Planning Discrepancy
Nuro | 2019-03-04 | 2019-03-04 | 1N4AZ0CP5DC419300 | No | Yes | 1 | Street | Planning Logic: planner is late to yield to cross traffic | Planning Discrepancy
Nuro | 2019-03-18 | 2019-03-18 | 1N4AZ0CP6DC412131 | No | Yes | 1 | Street | Object Perception: localization problem led to planned trajectory that overlaps with curb | Perception Discrepancy
Nuro | 2019-04-08 | 2019-04-08 | JTDKN3DP6D3042602 | No | Yes | 1 | Street | Planning Logic: while approaching right turn, planner inadequately yields for cyclist approaching from behind | Planning Discrepancy
Nuro | 2019-04-10 | 2019-04-10 | 1N4AZ0CP5DC419300 | No | Yes | 1 | Street | Object Perception: localization problem led to planned trajectory that overlaps with curb | Perception Discrepancy
Nuro | 2019-04-12 | 2019-04-12 | JTDKN3DP2D3046050 | No | Yes | 1 | Street | Object Perception: localization problem led to planned trajectory that overlaps with curb | Perception Discrepancy
Nuro | 2019-04-15 | 2019-04-15 | JTDKN3DP2D3046050 | No | Yes | 1 | Street | Object Perception: localization problem led to planned trajectory that overlaps with curb | Perception Discrepancy
Nuro | 2019-04-16 | 2019-04-16 | JTDKN3DPXE3050185 | No | Yes | 1 | Street | Planning Logic: planner inadequately yields for cyclist in bike lane | Planning Discrepancy
Nuro | 2019-04-23 | 2019-04-23 | JTDKN3DPXE3050185 | No | Yes | 1 | Street | Object Perception: late to perceive animal crossing the road | Perception Discrepancy
Nuro | 2019-04-30 | 2019-04-30 | JTDKN3DP4F3074838 | No | Yes | 1 | Street | Planning Logic: agent reversing from driveway inaccurately perceived as parked | Planning Discrepancy
Nuro | 2019-05-03 | 2019-05-03 | JTDKN3DP2D3046050 | No | Yes | 1 | Street | Object Perception: late to perceive animal crossing road | Perception Discrepancy
Nuro | 2019-05-06 | 2019-05-06 | JTDKN3DP4F3074838 | No | Yes | 1 | Street | Object Perception: late to perceive animal crossing road | Perception Discrepancy
Nuro | 2019-05-09 | 2019-05-09 | JTDKN3DP3D3041696 | No | Yes | 1 | Street | Planning Logic: planner inadequately yields to lead vehicle at traffic light | Planning Discrepancy
Nuro | 2019-05-28 | 2019-05-28 | 1N4AZ0CP8DC410154 | No | Yes | 1 | Street | Planning Logic: planner inadequately yields to lead vehicle at traffic light | Planning Discrepancy
Nuro | 2019-06-04 | 2019-06-04 | 1N4AZ0CP5DC405932 | No | Yes | 1 | Street | Object Perception: localization problem led to planned trajectory that overlaps with curb | Perception Discrepancy
Nuro | 2019-06-04 | 2019-06-04 | 1N4AZ0CP6DC412131 | No | Yes | 1 | Street | Object Perception: localization problem led to planned trajectory that overlaps with curb | Perception Discrepancy
Nuro | 2019-06-04 | 2019-06-04 | JTDKN3DP3D3041696 | No | Yes | 1 | Street | Object Perception: localization problem led to planned trajectory that overlaps with curb | Perception Discrepancy
Nuro | 2019-06-04 | 2019-06-04 | JTDKN3DPXE3050185 | No | Yes | 1 | Street | Object Perception: localization problem led to planned trajectory that overlaps with curb | Perception Discrepancy
Nuro | 2019-06-04 | 2019-06-04 | JTDKN3DPXE3050185 | No | Yes | 1 | Street | Object Perception: localization problem led to planned trajectory that overlaps with curb | Perception Discrepancy
Nuro | 2019-06-18 | 2019-06-18 | 1N4AZ0CP0DC413209 | No | Yes | 1 | Street | Planning Logic: planner inadequately yields for cyclist in cross-traffic | Planning Discrepancy
Nuro | 2019-07-17 | 2019-07-17 | JTDKN3DP8C3004514 | No | Yes | 1 | Street | Plannig Logic/Object Perception: incorrectly perceived trajectory of a nearby object led to a planned trajectory that overlaps with a nearby cyclist | Planning Discrepancy
Nuro | 2019-07-18 | 2019-07-18 | JTDKN3DP4F3074838 | No | Yes | 1 | Street | Planning Logic: planner inadequately yields to lead vehicle making a left turn | Planning Discrepancy
Nuro | 2019-07-20 | 2019-07-20 | JTDKN3DP4F3074838 | No | Yes | 1 | Street | Object Perception: inaccurate perception of red traffic signal results in a planned trajectory that overlaps with a crosstraffic vehicle | Perception Discrepancy
Nuro | 2019-08-12 | 2019-08-12 | JTDKN3DPXE3050185 | No | Yes | 1 | Street | Planning Logic: routing problem led to planned trajectory that overlaps with agent in the lane to the right | Planning Discrepancy
Nuro | 2019-08-29 | 2019-08-29 | JTDKN3DP4F3074838 | No | Yes | 1 | Street | Object Perception: late to perceive animal crossing road | Perception Discrepancy
Nuro | 2019-09-01 | 2019-09-01 | JTDKN3DPXE3050185 | No | Yes | 1 | Street | Object Perception: late to perceive animal crossing road | Perception Discrepancy
Nuro | 2019-09-26 | 2019-09-26 | JTDKN3DP3D3041696 | No | Yes | 1 | Street | Planning Logic: incorrect behavior prediction for oncoming vehicle results in a planned trajectory that overlaps with the vehicle | Planning Discrepancy
Nuro | 2019-10-02 | 2019-10-02 | JTDKN3DP3D3041696 | No | Yes | 1 | Street | Object Perception: inaccurate perception of animal slowly crossing road leads to planned trajectory overlap | Perception Discrepancy
Nuro | 2019-10-10 | 2019-10-10 | JTDKN3DP6D3042602 | No | Yes | 1 | Street | Planning Logic: planned trajectory fails to avoid vehicle stopped ahead intersection | Planning Discrepancy
Nuro | 2019-10-15 | 2019-10-15 | JTDKN3DPXE3050185 | No | Yes | 1 | Street | Planning Logic: planner inadequately yields for cross traffic agent with right-of-way | Planning Discrepancy
Nuro | 2019-10-25 | 2019-10-25 | JTDKN3DP6D3042602 | No | Yes | 1 | Street | Planning Logic: planner inadequately yields to vehicle performing multi-point turn ahead | Planning Discrepancy
Nuro | 2019-10-28 | 2019-10-28 | JTDKN3DP6D3042602 | No | Yes | 1 | Street | Object Perception: late perception of trash bag in planner's path | Perception Discrepancy
Nuro | 2019-11-30 | 2019-11-30 | JTDKN3DPXE3050185 | No | Yes | 1 | Street | Object Perception: late and inconsistent perception of palm frond in road | Perception Discrepancy
NVIDIA | 2018-10-12 | 2018-10-12 | 3FA6P0RU2HR403815 | No | Yes | 2 | Freeway | Disengage due to software discrepency | System Fault
NVIDIA | 2018-10-12 | 2018-10-12 | 3FA6P0RU2HR403815 | No | Yes | 1 | Freeway | Disengage due to perception mismatch | Perception Discrepancy
NVIDIA | 2018-11-12 | 2018-11-12 | 3FA6P0RU2HR275155 | No | Yes | 2 | Freeway | Disengage due to software discrepency | System Fault
NVIDIA | 2018-11-12 | 2018-11-12 | 3FA6P0RU2HR275155 | No | Yes | 2 | Freeway | Disengage due to software discrepency | System Fault
NVIDIA | 2018-11-12 | 2018-11-12 | 3FA6P0RU2HR275155 | No | Yes | 2 | Freeway | Disengage due to software discrepency | System Fault
NVIDIA | 2018-11-12 | 2018-11-12 | 3FA6P0RU2HR275155 | No | Yes | 2 | Freeway | Disengage due to software discrepency | System Fault
NVIDIA | 2018-11-12 | 2018-11-12 | 3FA6P0RU2HR275155 | No | Yes | 2 | Freeway | Disengage due to software discrepency | System Fault
NVIDIA | 2018-11-12 | 2018-11-12 | 3FA6P0RU2HR275155 | No | Yes | 2 | Freeway | Disengage due to software discrepency | System Fault
NVIDIA | 2018-11-12 | 2018-11-12 | 3FA6P0RU2HR275155 | No | Yes | 2 | Freeway | Disengage due to software discrepency | System Fault
NVIDIA | 2018-11-12 | 2018-11-12 | 3FA6P0RU2HR275155 | No | Yes | 2 | Freeway | Disengage due to software discrepency | System Fault
NVIDIA | 2018-11-12 | 2018-11-12 | 3FA6P0RU2HR275155 | No | Yes | 1 | Freeway | Disengage due to perception mismatch | Perception Discrepancy
NVIDIA | 2018-11-12 | 2018-11-12 | 3FA6P0RU2HR275155 | No | Yes | 1 | Freeway | Disengage due to operator discomfort | Safety Precaution
NVIDIA | 2018-11-12 | 2018-11-12 | 3FA6P0RU2HR275155 | No | Yes | 1 | Freeway | Disengage due to operator discomfort | Safety Precaution
NVIDIA | 2018-11-12 | 2018-11-12 | 3FA6P0RU2HR275155 | No | Yes | 1 | Freeway | Disengage due to operator discomfort | Safety Precaution
NVIDIA | 2018-11-12 | 2018-11-12 | 3FA6P0RU2HR275155 | No | Yes | 1 | Freeway | Disengage due to operator discomfort | Safety Precaution
NVIDIA | 2018-11-12 | 2018-11-12 | 3FA6P0RU2HR275155 | No | Yes | 1 | Freeway | Disengage due to operator discomfort | Safety Precaution
NVIDIA | 2019-01-03 | 2019-01-03 | 3FA6P0RU7JR158970 | No | Yes | 1 | Freeway | Disengage due to operator discomfort | Safety Precaution
NVIDIA | 2019-01-03 | 2019-01-03 | 3FA6P0RU7JR158970 | No | Yes | 1 | Freeway | Disengage due to operator discomfort | Safety Precaution
NVIDIA | 2019-01-03 | 2019-01-03 | 3FA6P0RU7JR158970 | No | Yes | 1 | Freeway | Disengage due to operator discomfort | Safety Precaution
NVIDIA | 2019-01-03 | 2019-01-03 | 3FA6P0RU7JR158970 | No | Yes | 1 | Freeway | Disengage due to operator discomfort | Safety Precaution
NVIDIA | 2019-01-03 | 2019-01-03 | 3FA6P0RU7JR158970 | No | Yes | 1 | Freeway | Disengage due to operator discomfort | Safety Precaution
NVIDIA | 2019-01-03 | 2019-01-03 | 3FA6P0RU7JR158970 | No | Yes | 1 | Freeway | Disengage due to operator discomfort | Safety Precaution
NVIDIA | 2019-01-03 | 2019-01-03 | 3FA6P0RU7JR158970 | No | Yes | 1 | Freeway | Disengage due to operator discomfort | Safety Precaution
NVIDIA | 2019-01-03 | 2019-01-03 | 3FA6P0RU7JR158970 | No | Yes | 1 | Freeway | Disengage due to operator discomfort | Safety Precaution
NVIDIA | 2019-01-03 | 2019-01-03 | 3FA6P0RU7JR158970 | No | Yes | 1 | Freeway | Disengage due to operator discomfort | Safety Precaution
NVIDIA | 2019-01-03 | 2019-01-03 | 3FA6P0RU7JR158970 | No | Yes | 1 | Freeway | Disengage due to operator discomfort | Safety Precaution
NVIDIA | 2019-01-03 | 2019-01-03 | 3FA6P0RU7JR158970 | No | Yes | 1 | Freeway | Disengage due to operator discomfort | Safety Precaution
NVIDIA | 2019-01-03 | 2019-01-03 | 3FA6P0RU7JR158970 | No | Yes | 1 | Freeway | Disengage due to operator discomfort | Safety Precaution
NVIDIA | 2019-01-03 | 2019-01-03 | 3FA6P0RU7JR158970 | No | Yes | 1 | Freeway | Disengage due to operator discomfort | Safety Precaution
NVIDIA | 2019-01-03 | 2019-01-03 | 3FA6P0RU7JR158970 | No | Yes | 1 | Freeway | Disengage due to operator discomfort | Safety Precaution
NVIDIA | 2019-01-03 | 2019-01-03 | 3FA6P0RU7JR158970 | No | Yes | 1 | Freeway | Disengage due to operator discomfort | Safety Precaution
NVIDIA | 2019-01-03 | 2019-01-03 | 3FA6P0RU7JR158970 | No | Yes | 1 | Freeway | Disengage due to operator discomfort | Safety Precaution
NVIDIA | 2019-01-03 | 2019-01-03 | 3FA6P0RU7JR158970 | No | Yes | 1 | Freeway | Disengage due to operator discomfort | Safety Precaution
NVIDIA | 2019-01-03 | 2019-01-03 | 3FA6P0RU7JR158970 | No | Yes | 1 | Freeway | Disengage due to operator discomfort | Safety Precaution
NVIDIA | 2019-01-03 | 2019-01-03 | 3FA6P0RU7JR158970 | No | Yes | 1 | Freeway | Disengage due to operator discomfort | Safety Precaution
NVIDIA | 2019-01-03 | 2019-01-03 | 3FA6P0RU7JR158970 | No | Yes | 1 | Freeway | Disengage due to operator discomfort | Safety Precaution
NVIDIA | 2019-01-05 | 2019-01-05 | 3FA6P0RU8HR259624 | No | Yes | 1 | Freeway | Disengage due to operator discomfort | Safety Precaution
NVIDIA | 2019-01-10 | 2019-01-10 | 3FA6P0RU2HR403815 | No | Yes | 1 | Freeway | Disengage due to operator discomfort | Safety Precaution
NVIDIA | 2019-01-10 | 2019-01-10 | 3FA6P0RU2HR403815 | No | Yes | 1 | Freeway | Disengage due to operator discomfort | Safety Precaution
NVIDIA | 2019-01-10 | 2019-01-10 | 3FA6P0RU2HR403815 | No | Yes | 1 | Freeway | Disengage due to operator discomfort | Safety Precaution
NVIDIA | 2019-01-11 | 2019-01-11 | 3FA6P0RU9JR158968 | No | Yes | 1 | Freeway | Disengage due to operator discomfort | Safety Precaution
NVIDIA | 2019-01-11 | 2019-01-11 | 3FA6P0RU9JR158968 | No | Yes | 1 | Freeway | Disengage due to operator discomfort | Safety Precaution
NVIDIA | 2019-01-11 | 2019-01-11 | 3FA6P0RU9JR158968 | No | Yes | 1 | Freeway | Disengage due to operator discomfort | Safety Precaution
NVIDIA | 2019-02-04 | 2019-02-04 | 3FA6P0RU8HR259624 | No | Yes | 1 | Freeway | Disengage due to operator discomfort | Safety Precaution
NVIDIA | 2019-02-04 | 2019-02-04 | 3FA6P0RU8HR259624 | No | Yes | 1 | Freeway | Disengage due to operator discomfort | Safety Precaution
NVIDIA | 2019-02-04 | 2019-02-04 | 3FA6P0RU8HR259624 | No | Yes | 1 | Freeway | Disengage due to operator discomfort | Safety Precaution
NVIDIA | 2019-02-04 | 2019-02-04 | 3FA6P0RU8HR259624 | No | Yes | 1 | Freeway | Disengage due to operator discomfort | Safety Precaution
NVIDIA | 2019-02-04 | 2019-02-04 | 3FA6P0RU8HR259624 | No | Yes | 1 | Freeway | Disengage due to operator discomfort | Safety Precaution
NVIDIA | 2019-02-04 | 2019-02-04 | 3FA6P0RU8HR259624 | No | Yes | 1 | Freeway | Disengage due to operator discomfort | Safety Precaution
NVIDIA | 2019-02-04 | 2019-02-04 | 3FA6P0RU8HR259624 | No | Yes | 1 | Freeway | Disengage due to operator discomfort | Safety Precaution
NVIDIA | 2019-02-04 | 2019-02-04 | 3FA6P0RU8HR259624 | No | Yes | 1 | Freeway | Disengage due to operator discomfort | Safety Precaution
NVIDIA | 2019-02-10 | 2019-02-10 | 3FA6PORU8HR293837 | No | Yes | 1 | Freeway | Disengage due to operator discomfort | Safety Precaution
NVIDIA | 2019-02-10 | 2019-02-10 | 3FA6P0RU6HR272968 | No | Yes | 1 | Freeway | Disengage due to operator discomfort | Safety Precaution
NVIDIA | 2019-02-10 | 2019-02-10 | 3FA6P0RU6HR272968 | No | Yes | 1 | Freeway | Disengage due to operator discomfort | Safety Precaution
NVIDIA | 2019-03-04 | 2019-03-04 | 3FA6PORUOJR158969 | No | Yes | 1 | Highway | Disengage due to operator discomfort | Safety Precaution
NVIDIA | 2019-03-04 | 2019-03-04 | 3FA6PORUOJR158969 | No | Yes | 1 | Highway | Disengage due to operator discomfort | Safety Precaution
NVIDIA | 2019-03-05 | 2019-03-05 | 3FA6P0RU8HR313178 | No | Yes | 1 | Freeway | Disengage due to operator discomfort | Safety Precaution
NVIDIA | 2019-03-05 | 2019-03-05 | 3FA6P0RU8HR313178 | No | Yes | 1 | Freeway | Disengage due to operator discomfort | Safety Precaution
NVIDIA | 2019-03-05 | 2019-03-05 | 3FA6P0RU8HR313178 | No | Yes | 1 | Freeway | Disengage due to operator discomfort | Safety Precaution
NVIDIA | 2019-03-05 | 2019-03-05 | 3FA6P0RU8HR313178 | No | Yes | 1 | Freeway | Disengage due to operator discomfort | Safety Precaution
NVIDIA | 2019-03-05 | 2019-03-05 | 3FA6P0RU8HR313178 | No | Yes | 1 | Freeway | Disengage due to operator discomfort | Safety Precaution
NVIDIA | 2019-03-09 | 2019-03-09 | 3FA6P0RU6HR272968 | No | Yes | 1 | Freeway | Disengage due to operator discomfort | Safety Precaution
NVIDIA | 2019-03-09 | 2019-03-09 | 3FA6P0RU6HR272968 | No | Yes | 1 | Freeway | Disengage due to operator discomfort | Safety Precaution
NVIDIA | 2019-03-09 | 2019-03-09 | 3FA6P0RU6HR272968 | No | Yes | 1 | Freeway | Disengage due to operator discomfort | Safety Precaution
NVIDIA | 2019-03-10 | 2019-03-10 | 3FA6PORU8HR293837 | No | Yes | 1 | Freeway | Disengage due to operator discomfort | Safety Precaution
NVIDIA | 2019-03-10 | 2019-03-10 | 3FA6PORU8HR293837 | No | Yes | 1 | Freeway | Disengage due to operator discomfort | Safety Precaution
NVIDIA | 2019-04-04 | 2019-04-04 | 3FA6P0RU6HR272968 | No | Yes | 1 | Freeway | Disengage due to operator discomfort | Safety Precaution
NVIDIA | 2019-04-04 | 2019-04-04 | 3FA6P0RU6HR272968 | No | Yes | 1 | Freeway | Disengage due to operator discomfort | Safety Precaution
NVIDIA | 2019-04-04 | 2019-04-04 | 3FA6P0RU6HR272968 | No | Yes | 1 | Freeway | Disengage due to operator discomfort | Safety Precaution
NVIDIA | 2019-04-04 | 2019-04-04 | 3FA6P0RU6HR272968 | No | Yes | 1 | Freeway | Disengage due to operator discomfort | Safety Precaution
NVIDIA | 2019-04-04 | 2019-04-04 | 3FA6P0RU6HR272968 | No | Yes | 1 | Freeway | Disengage due to operator discomfort | Safety Precaution
NVIDIA | 2019-04-04 | 2019-04-04 | 3FA6P0RU6HR272968 | No | Yes | 1 | Freeway | Disengage due to operator discomfort | Safety Precaution
NVIDIA | 2019-04-10 | 2019-04-10 | 3FA6P0RU9JR158968 | No | Yes | 1 | Freeway | Disengage due to operator discomfort | Safety Precaution
NVIDIA | 2019-04-10 | 2019-04-10 | 3FA6P0RU9JR158968 | No | Yes | 1 | Freeway | Disengage due to operator discomfort | Safety Precaution
NVIDIA | 2019-04-10 | 2019-04-10 | 3FA6P0RU9JR158968 | No | Yes | 1 | Freeway | Disengage due to operator discomfort | Safety Precaution
NVIDIA | 2019-04-10 | 2019-04-10 | 3FA6P0RU9JR158968 | No | Yes | 1 | Freeway | Disengage due to operator discomfort | Safety Precaution
NVIDIA | 2019-04-10 | 2019-04-10 | 3FA6P0RU9JR158968 | No | Yes | 1 | Freeway | Disengage due to operator discomfort | Safety Precaution
NVIDIA | 2019-05-04 | 2019-05-04 | 3FA6PORU8HR293837 | No | Yes | 1 | Freeway | Disengage due to operator discomfort | Safety Precaution
NVIDIA | 2019-05-04 | 2019-05-04 | 3FA6PORU8HR293837 | No | Yes | 1 | Freeway | Disengage due to operator discomfort | Safety Precaution
NVIDIA | 2019-05-04 | 2019-05-04 | 3FA6PORU8HR293837 | No | Yes | 1 | Freeway | Disengage due to operator discomfort | Safety Precaution
NVIDIA | 2019-05-04 | 2019-05-04 | 3FA6PORU8HR293837 | No | Yes | 1 | Freeway | Disengage due to operator discomfort | Safety Precaution
NVIDIA | 2019-05-04 | 2019-05-04 | 3FA6PORU8HR293837 | No | Yes | 1 | Freeway | Disengage due to operator discomfort | Safety Precaution
NVIDIA | 2019-05-04 | 2019-05-04 | 3FA6P0RU6HR272968 | No | Yes | 1 | Freeway | Disengage due to operator discomfort | Safety Precaution
NVIDIA | 2019-05-04 | 2019-05-04 | 3FA6P0RU6HR272968 | No | Yes | 1 | Street | Disengage due to operator discomfort | Safety Precaution
NVIDIA | 2019-05-04 | 2019-05-04 | 3FA6P0RU6HR272968 | No | Yes | 1 | Street | Disengage due to operator discomfort | Safety Precaution
NVIDIA | 2019-05-04 | 2019-05-04 | 3FA6PORU8HR293837 | No | Yes | 1 | Street | Disengage due to operator discomfort | Safety Precaution
NVIDIA | 2019-05-06 | 2019-05-06 | 3FA6P0RU9JR158968 | No | Yes | 1 | Freeway | Disengage due to operator discomfort | Safety Precaution
NVIDIA | 2019-05-06 | 2019-05-06 | 3FA6P0RU9JR158968 | No | Yes | 1 | Freeway | Disengage due to operator discomfort | Safety Precaution
NVIDIA | 2019-05-09 | 2019-05-09 | 3FA6PORU8HR293837 | No | Yes | 1 | Freeway | Disengage due to operator discomfort | Safety Precaution
NVIDIA | 2019-05-09 | 2019-05-09 | 3FA6PORU8HR293837 | No | Yes | 1 | Freeway | Disengage due to operator discomfort | Safety Precaution
NVIDIA | 2019-05-09 | 2019-05-09 | 3FA6PORU8HR293837 | No | Yes | 1 | Freeway | Disengage due to operator discomfort | Safety Precaution
NVIDIA | 2019-05-09 | 2019-05-09 | 3FA6PORU8HR293837 | No | Yes | 1 | Freeway | Disengage due to operator discomfort | Safety Precaution
NVIDIA | 2019-05-11 | 2019-05-11 | 3FA6P0RU6HR272968 | No | Yes | 1 | Freeway | Disengage due to operator discomfort | Safety Precaution
NVIDIA | 2019-05-11 | 2019-05-11 | 3FA6P0RU6HR272968 | No | Yes | 1 | Freeway | Disengage due to operator discomfort | Safety Precaution
NVIDIA | 2019-05-11 | 2019-05-11 | 3FA6P0RU6HR272968 | No | Yes | 1 | Freeway | Disengage due to operator discomfort | Safety Precaution
NVIDIA | 2019-05-11 | 2019-05-11 | 3FA6P0RU6HR272968 | No | Yes | 1 | Freeway | Disengage due to operator discomfort | Safety Precaution
NVIDIA | 2019-05-11 | 2019-05-11 | 3FA6P0RU6HR272968 | No | Yes | 1 | Freeway | Disengage due to operator discomfort | Safety Precaution
NVIDIA | 2019-05-11 | 2019-05-11 | 3FA6P0RU6HR272968 | No | Yes | 1 | Freeway | Disengage due to operator discomfort | Safety Precaution
NVIDIA | 2019-05-11 | 2019-05-11 | 3FA6P0RU6HR272968 | No | Yes | 1 | Freeway | Disengage due to operator discomfort | Safety Precaution
NVIDIA | 2019-05-11 | 2019-05-11 | 3FA6P0RU6HR272968 | No | Yes | 1 | Freeway | Disengage due to operator discomfort | Safety Precaution
NVIDIA | 2019-06-02 | 2019-06-02 | 3FA6P0RU6HR272968 | No | Yes | 1 | Freeway | Disengage due to operator discomfort | Safety Precaution
NVIDIA | 2019-06-02 | 2019-06-02 | 3FA6P0RU6HR272968 | No | Yes | 1 | Freeway | Disengage due to operator discomfort | Safety Precaution
NVIDIA | 2019-06-02 | 2019-06-02 | 3FA6P0RU6HR272968 | No | Yes | 1 | Freeway | Disengage due to operator discomfort | Safety Precaution
NVIDIA | 2019-06-02 | 2019-06-02 | 3FA6P0RU6HR272968 | No | Yes | 1 | Freeway | Disengage due to operator discomfort | Safety Precaution
NVIDIA | 2019-06-02 | 2019-06-02 | 3FA6P0RU6HR272968 | No | Yes | 1 | Freeway | Disengage due to operator discomfort | Safety Precaution
NVIDIA | 2019-06-02 | 2019-06-02 | 3FA6P0RU6HR272968 | No | Yes | 1 | Freeway | Disengage due to operator discomfort | Safety Precaution
NVIDIA | 2019-06-02 | 2019-06-02 | 3FA6P0RU6HR272968 | No | Yes | 1 | Freeway | Disengage due to operator discomfort | Safety Precaution
NVIDIA | 2019-06-03 | 2019-06-03 | 3FA6P0RU8HR259624 | No | Yes | 1 | Freeway | Disengage due to operator discomfort | Safety Precaution
NVIDIA | 2019-06-03 | 2019-06-03 | 3FA6P0RU8HR259624 | No | Yes | 1 | Freeway | Disengage due to operator discomfort | Safety Precaution
NVIDIA | 2019-06-03 | 2019-06-03 | 3FA6P0RU8HR259624 | No | Yes | 1 | Freeway | Disengage due to operator discomfort | Safety Precaution
NVIDIA | 2019-06-03 | 2019-06-03 | 3FA6P0RU8HR259624 | No | Yes | 1 | Freeway | Disengage due to operator discomfort | Safety Precaution
NVIDIA | 2019-06-03 | 2019-06-03 | 3FA6P0RU8HR259624 | No | Yes | 1 | Freeway | Disengage due to operator discomfort | Safety Precaution
NVIDIA | 2019-06-03 | 2019-06-03 | 3FA6P0RU8HR259624 | No | Yes | 1 | Freeway | Disengage due to operator discomfort | Safety Precaution
NVIDIA | 2019-06-05 | 2019-06-05 | 3FA6PORU8HR293837 | No | Yes | 1 | Freeway | Disengage due to operator discomfort | Safety Precaution
NVIDIA | 2019-06-06 | 2019-06-06 | 3FA6P0RU9JR158968 | No | Yes | 1 | Freeway | Disengage due to operator discomfort | Safety Precaution
NVIDIA | 2019-06-06 | 2019-06-06 | 3FA6P0RU9JR158968 | No | Yes | 1 | Freeway | Disengage due to operator discomfort | Safety Precaution
NVIDIA | 2019-06-06 | 2019-06-06 | 3FA6P0RU9JR158968 | No | Yes | 1 | Freeway | Disengage due to operator discomfort | Safety Precaution
NVIDIA | 2019-06-06 | 2019-06-06 | 3FA6P0RU9JR158968 | No | Yes | 1 | Freeway | Disengage due to operator discomfort | Safety Precaution
NVIDIA | 2019-06-06 | 2019-06-06 | 3FA6P0RU9JR158968 | No | Yes | 1 | Freeway | Disengage due to operator discomfort | Safety Precaution
NVIDIA | 2019-06-06 | 2019-06-06 | 3FA6P0RU9JR158968 | No | Yes | 1 | Freeway | Disengage due to operator discomfort | Safety Precaution
NVIDIA | 2019-06-06 | 2019-06-06 | 3FA6P0RU9JR158968 | No | Yes | 1 | Freeway | Disengage due to operator discomfort | Safety Precaution
NVIDIA | 2019-06-06 | 2019-06-06 | 3FA6P0RU9JR158968 | No | Yes | 1 | Freeway | Disengage due to operator discomfort | Safety Precaution
NVIDIA | 2019-06-06 | 2019-06-06 | 3FA6P0RU9JR158968 | No | Yes | 1 | Freeway | Disengage due to operator discomfort | Safety Precaution
NVIDIA | 2019-06-06 | 2019-06-06 | 3FA6P0RU9JR158968 | No | Yes | 1 | Freeway | Disengage due to operator discomfort | Safety Precaution
NVIDIA | 2019-07-02 | 2019-07-02 | 3FA6P0RU7JR158970 | No | Yes | 1 | Freeway | Disengage due to operator discomfort | Safety Precaution
NVIDIA | 2019-07-02 | 2019-07-02 | 3FA6P0RU7JR158970 | No | Yes | 1 | Freeway | Disengage due to operator discomfort | Safety Precaution
NVIDIA | 2019-07-02 | 2019-07-02 | 3FA6P0RU7JR158970 | No | Yes | 1 | Freeway | Disengage due to operator discomfort | Safety Precaution
NVIDIA | 2019-07-05 | 2019-07-05 | 3FA6P0RU7JR158970 | No | Yes | 1 | Freeway | Disengage due to operator discomfort | Safety Precaution
NVIDIA | 2019-07-05 | 2019-07-05 | 3FA6P0RU7JR158970 | No | Yes | 1 | Freeway | Disengage due to operator discomfort | Safety Precaution
NVIDIA | 2019-07-05 | 2019-07-05 | 3FA6P0RU7JR158970 | No | Yes | 1 | Freeway | Disengage due to operator discomfort | Safety Precaution
NVIDIA | 2019-07-05 | 2019-07-05 | 3FA6P0RU8HR259624 | No | Yes | 1 | Freeway | Disengage due to operator discomfort | Safety Precaution
NVIDIA | 2019-07-05 | 2019-07-05 | 3FA6P0RU8HR259624 | No | Yes | 1 | Freeway | Disengage due to operator discomfort | Safety Precaution
NVIDIA | 2019-07-05 | 2019-07-05 | 3FA6P0RU8HR259624 | No | Yes | 1 | Freeway | Disengage due to operator discomfort | Safety Precaution
NVIDIA | 2019-07-05 | 2019-07-05 | 3FA6P0RU6HR272968 | No | Yes | 1 | Freeway | Disengage due to operator discomfort | Safety Precaution
NVIDIA | 2019-07-05 | 2019-07-05 | 3FA6P0RU6HR272968 | No | Yes | 1 | Freeway | Disengage due to operator discomfort | Safety Precaution
NVIDIA | 2019-07-05 | 2019-07-05 | 3FA6P0RU6HR272968 | No | Yes | 1 | Freeway | Disengage due to operator discomfort | Safety Precaution
NVIDIA | 2019-07-05 | 2019-07-05 | 3FA6P0RU6HR272968 | No | Yes | 1 | Freeway | Disengage due to operator discomfort | Safety Precaution
NVIDIA | 2019-07-05 | 2019-07-05 | 3FA6P0RU6HR272968 | No | Yes | 1 | Freeway | Disengage due to operator discomfort | Safety Precaution
NVIDIA | 2019-07-05 | 2019-07-05 | 3FA6P0RU6HR272968 | No | Yes | 1 | Freeway | Disengage due to operator discomfort | Safety Precaution
NVIDIA | 2019-07-05 | 2019-07-05 | 3FA6P0RU6HR272968 | No | Yes | 1 | Freeway | Disengage due to operator discomfort | Safety Precaution
NVIDIA | 2019-07-05 | 2019-07-05 | 3FA6P0RU6HR272968 | No | Yes | 1 | Freeway | Disengage due to operator discomfort | Safety Precaution
NVIDIA | 2019-08-02 | 2019-08-02 | 3FA6P0RU6HR272968 | No | Yes | 1 | Freeway | Disengage due to operator discomfort | Safety Precaution
NVIDIA | 2019-08-02 | 2019-08-02 | 3FA6P0RU6HR272968 | No | Yes | 1 | Freeway | Disengage due to operator discomfort | Safety Precaution
NVIDIA | 2019-08-02 | 2019-08-02 | 3FA6P0RU6HR272968 | No | Yes | 1 | Freeway | Disengage due to operator discomfort | Safety Precaution
NVIDIA | 2019-08-02 | 2019-08-02 | 3FA6P0RU6HR272968 | No | Yes | 1 | Freeway | Disengage due to operator discomfort | Safety Precaution
NVIDIA | 2019-08-02 | 2019-08-02 | 3FA6P0RU6HR272968 | No | Yes | 1 | Freeway | Disengage due to operator discomfort | Safety Precaution
NVIDIA | 2019-08-03 | 2019-08-03 | 3FA6PORUOJR158969 | No | Yes | 1 | Freeway | Disengage due to operator discomfort | Safety Precaution
NVIDIA | 2019-08-03 | 2019-08-03 | 3FA6PORUOJR158969 | No | Yes | 1 | Freeway | Disengage due to operator discomfort | Safety Precaution
NVIDIA | 2019-08-03 | 2019-08-03 | 3FA6PORUOJR158969 | No | Yes | 1 | Freeway | Disengage due to operator discomfort | Safety Precaution
NVIDIA | 2019-08-03 | 2019-08-03 | 3FA6PORUOJR158969 | No | Yes | 1 | Freeway | Disengage due to operator discomfort | Safety Precaution
NVIDIA | 2019-08-03 | 2019-08-03 | 3FA6PORUOJR158969 | No | Yes | 1 | Freeway | Disengage due to operator discomfort | Safety Precaution
NVIDIA | 2019-08-03 | 2019-08-03 | 3FA6PORUOJR158969 | No | Yes | 1 | Freeway | Disengage due to operator discomfort | Safety Precaution
NVIDIA | 2019-08-03 | 2019-08-03 | 3FA6PORUOJR158969 | No | Yes | 1 | Freeway | Disengage due to operator discomfort | Safety Precaution
NVIDIA | 2019-08-04 | 2019-08-04 | 3FA6P0RU7JR158970 | No | Yes | 1 | Freeway | Disengage due to operator discomfort | Safety Precaution
NVIDIA | 2019-08-04 | 2019-08-04 | 3FA6P0RU7JR158970 | No | Yes | 1 | Freeway | Disengage due to operator discomfort | Safety Precaution
NVIDIA | 2019-08-04 | 2019-08-04 | 3FA6P0RU7JR158970 | No | Yes | 1 | Freeway | Disengage due to operator discomfort | Safety Precaution
NVIDIA | 2019-08-04 | 2019-08-04 | 3FA6P0RU7JR158970 | No | Yes | 1 | Freeway | Disengage due to operator discomfort | Safety Precaution
NVIDIA | 2019-08-04 | 2019-08-04 | 3FA6P0RU7JR158970 | No | Yes | 1 | Freeway | Disengage due to operator discomfort | Safety Precaution
NVIDIA | 2019-08-04 | 2019-08-04 | 3FA6P0RU7JR158970 | No | Yes | 1 | Freeway | Disengage due to operator discomfort | Safety Precaution
NVIDIA | 2019-08-04 | 2019-08-04 | 3FA6P0RU7JR158970 | No | Yes | 1 | Freeway | Disengage due to operator discomfort | Safety Precaution
NVIDIA | 2019-08-04 | 2019-08-04 | 3FA6P0RU7JR158970 | No | Yes | 1 | Freeway | Disengage due to operator discomfort | Safety Precaution
NVIDIA | 2019-08-05 | 2019-08-05 | 3FA6PORU8HR293837 | No | Yes | 1 | Freeway | Disengage due to operator discomfort | Safety Precaution
NVIDIA | 2019-08-10 | 2019-08-10 | 3FA6P0RU9JR158968 | No | Yes | 1 | Freeway | Disengage due to operator discomfort | Safety Precaution
NVIDIA | 2019-08-10 | 2019-08-10 | 3FA6P0RU9JR158968 | No | Yes | 1 | Highway | Disengage due to operator discomfort | Safety Precaution
NVIDIA | 2019-08-11 | 2019-08-11 | 3FA6P0RU9JR158968 | No | Yes | 1 | Freeway | Disengage due to operator discomfort | Safety Precaution
NVIDIA | 2019-08-11 | 2019-08-11 | 3FA6P0RU9JR158968 | No | Yes | 1 | Freeway | Disengage due to operator discomfort | Safety Precaution
NVIDIA | 2019-08-11 | 2019-08-11 | 3FA6P0RU9JR158968 | No | Yes | 1 | Freeway | Disengage due to operator discomfort | Safety Precaution
NVIDIA | 2019-09-04 | 2019-09-04 | 3FA6P0RU6HR272968 | No | Yes | 1 | Freeway | Disengage due to operator discomfort | Safety Precaution
NVIDIA | 2019-09-04 | 2019-09-04 | 3FA6P0RU6HR272968 | No | Yes | 1 | Freeway | Disengage due to operator discomfort | Safety Precaution
NVIDIA | 2019-09-05 | 2019-09-05 | 3FA6P0RU7JR158970 | No | Yes | 1 | Freeway | Disengage due to operator discomfort | Safety Precaution
NVIDIA | 2019-09-05 | 2019-09-05 | 3FA6P0RU7JR158970 | No | Yes | 1 | Freeway | Disengage due to operator discomfort | Safety Precaution
NVIDIA | 2019-09-05 | 2019-09-05 | 3FA6P0RU7JR158970 | No | Yes | 1 | Freeway | Disengage due to operator discomfort | Safety Precaution
NVIDIA | 2019-09-05 | 2019-09-05 | 3FA6P0RU7JR158970 | No | Yes | 1 | Freeway | Disengage due to operator discomfort | Safety Precaution
NVIDIA | 2019-09-09 | 2019-09-09 | 3FA6P0RU9JR158968 | No | Yes | 1 | Freeway | Disengage due to operator discomfort | Safety Precaution
NVIDIA | 2019-09-09 | 2019-09-09 | 3FA6P0RU9JR158968 | No | Yes | 1 | Freeway | Disengage due to operator discomfort | Safety Precaution
NVIDIA | 2019-09-09 | 2019-09-09 | 3FA6P0RU9JR158968 | No | Yes | 1 | Freeway | Disengage due to operator discomfort | Safety Precaution
NVIDIA | 2019-09-10 | 2019-09-10 | 3FA6PORU8HR293837 | No | Yes | 1 | Freeway | Disengage due to operator discomfort | Safety Precaution
NVIDIA | 2019-10-01 | 2019-10-01 | 3FA6P0RU7JR158970 | No | Yes | 1 | Highway | Disengage due to operator discomfort | Safety Precaution
NVIDIA | 2019-10-01 | 2019-10-01 | 3FA6P0RU7JR158970 | No | Yes | 1 | Highway | Disengage due to operator discomfort | Safety Precaution
NVIDIA | 2019-10-01 | 2019-10-01 | 3FA6P0RU7JR158970 | No | Yes | 1 | Highway | Disengage due to operator discomfort | Safety Precaution
NVIDIA | 2019-10-01 | 2019-10-01 | 3FA6P0RU7JR158970 | No | Yes | 1 | Highway | Disengage due to operator discomfort | Safety Precaution
NVIDIA | 2019-10-01 | 2019-10-01 | 3FA6P0RU7JR158970 | No | Yes | 1 | Highway | Disengage due to operator discomfort | Safety Precaution
NVIDIA | 2019-10-01 | 2019-10-01 | 3FA6P0RU7JR158970 | No | Yes | 1 | Highway | Disengage due to operator discomfort | Safety Precaution
NVIDIA | 2019-10-01 | 2019-10-01 | 3FA6P0RU7JR158970 | No | Yes | 1 | Highway | Disengage due to operator discomfort | Safety Precaution
NVIDIA | 2019-10-01 | 2019-10-01 | 3FA6P0RU7JR158970 | No | Yes | 1 | Highway | Disengage due to operator discomfort | Safety Precaution
NVIDIA | 2019-10-01 | 2019-10-01 | 3FA6P0RU7JR158970 | No | Yes | 1 | Street | Disengage due to operator discomfort | Safety Precaution
NVIDIA | 2019-10-04 | 2019-10-04 | 3FA6P0RU7JR158970 | No | Yes | 1 | Freeway | Disengage due to operator discomfort | Safety Precaution
NVIDIA | 2019-10-04 | 2019-10-04 | 3FA6P0RU7JR158970 | No | Yes | 1 | Freeway | Disengage due to operator discomfort | Safety Precaution
NVIDIA | 2019-10-05 | 2019-10-05 | 3FA6P0RU8HR259624 | No | Yes | 1 | Freeway | Disengage due to operator discomfort | Safety Precaution
NVIDIA | 2019-10-05 | 2019-10-05 | 3FA6P0RU8HR259624 | No | Yes | 1 | Freeway | Disengage due to operator discomfort | Safety Precaution
NVIDIA | 2019-10-05 | 2019-10-05 | 3FA6P0RU8HR259624 | No | Yes | 1 | Freeway | Disengage due to operator discomfort | Safety Precaution
NVIDIA | 2019-10-09 | 2019-10-09 | 3FA6P0RU6HR272968 | No | Yes | 1 | Freeway | Disengage due to operator discomfort | Safety Precaution
NVIDIA | 2019-10-09 | 2019-10-09 | 3FA6P0RU6HR272968 | No | Yes | 1 | Freeway | Disengage due to operator discomfort | Safety Precaution
NVIDIA | 2019-10-09 | 2019-10-09 | 3FA6P0RU6HR272968 | No | Yes | 1 | Freeway | Disengage due to operator discomfort | Safety Precaution
NVIDIA | 2019-10-09 | 2019-10-09 | 3FA6P0RU6HR272968 | No | Yes | 1 | Freeway | Disengage due to operator discomfort | Safety Precaution
NVIDIA | 2019-10-09 | 2019-10-09 | 3FA6P0RU6HR272968 | No | Yes | 1 | Freeway | Disengage due to operator discomfort | Safety Precaution
NVIDIA | 2019-10-09 | 2019-10-09 | 3FA6P0RU6HR272968 | No | Yes | 1 | Street | Disengage due to operator discomfort | Safety Precaution
NVIDIA | 2019-10-10 | 2019-10-10 | 3FA6P0RU2HR275155 | No | Yes | 1 | Freeway | Disengage due to operator discomfort | Safety Precaution
NVIDIA | 2019-10-10 | 2019-10-10 | 3FA6P0RU2HR275155 | No | Yes | 1 | Freeway | Disengage due to operator discomfort | Safety Precaution
NVIDIA | 2019-11-01 | 2019-11-01 | 3FA6P0RU8HR259624 | No | Yes | 1 | Freeway | Disengage due to operator discomfort | Safety Precaution
NVIDIA | 2019-11-01 | 2019-11-01 | 3FA6P0RU8HR259624 | No | Yes | 1 | Freeway | Disengage due to operator discomfort | Safety Precaution
NVIDIA | 2019-11-01 | 2019-11-01 | 3FA6P0RU8HR259624 | No | Yes | 1 | Freeway | Disengage due to operator discomfort | Safety Precaution
NVIDIA | 2019-11-01 | 2019-11-01 | 3FA6P0RU8HR259624 | No | Yes | 1 | Freeway | Disengage due to operator discomfort | Safety Precaution
NVIDIA | 2019-11-04 | 2019-11-04 | 3FA6P0RU8HR259624 | No | Yes | 1 | Freeway | Disengage due to operator discomfort | Safety Precaution
NVIDIA | 2019-11-04 | 2019-11-04 | 3FA6P0RU8HR259624 | No | Yes | 1 | Freeway | Disengage due to operator discomfort | Safety Precaution
NVIDIA | 2019-11-04 | 2019-11-04 | 3FA6P0RU8HR259624 | No | Yes | 1 | Freeway | Disengage due to operator discomfort | Safety Precaution
NVIDIA | 2019-11-09 | 2019-11-09 | 3FA6P0RU7JR158970 | No | Yes | 1 | Freeway | Disengage due to operator discomfort | Safety Precaution
NVIDIA | 2019-11-09 | 2019-11-09 | 3FA6P0RU7JR158970 | No | Yes | 1 | Freeway | Disengage due to operator discomfort | Safety Precaution
NVIDIA | 2019-11-09 | 2019-11-09 | 3FA6P0RU7JR158970 | No | Yes | 1 | Freeway | Disengage due to operator discomfort | Safety Precaution
NVIDIA | 2019-11-09 | 2019-11-09 | 3FA6P0RU7JR158970 | No | Yes | 1 | Freeway | Disengage due to operator discomfort | Safety Precaution
NVIDIA | 2019-11-09 | 2019-11-09 | 3FA6P0RU7JR158970 | No | Yes | 1 | Freeway | Disengage due to operator discomfort | Safety Precaution
NVIDIA | 2019-11-10 | 2019-11-10 | 3FA6PORU8HR293837 | No | Yes | 1 | Freeway | Disengage due to operator discomfort | Safety Precaution
NVIDIA | 2019-11-10 | 2019-11-10 | 3FA6PORU8HR293837 | No | Yes | 1 | Freeway | Disengage due to operator discomfort | Safety Precaution
NVIDIA | 2019-11-10 | 2019-11-10 | 3FA6PORU8HR293837 | No | Yes | 1 | Freeway | Disengage due to operator discomfort | Safety Precaution
NVIDIA | 2019-11-10 | 2019-11-10 | 3FA6PORU8HR293837 | No | Yes | 1 | Freeway | Disengage due to operator discomfort | Safety Precaution
NVIDIA | 2019-11-10 | 2019-11-10 | 3FA6P0RU7JR158970 | No | Yes | 1 | Freeway | Disengage due to operator discomfort | Safety Precaution
NVIDIA | 2019-11-10 | 2019-11-10 | 3FA6P0RU7JR158970 | No | Yes | 1 | Freeway | Disengage due to operator discomfort | Safety Precaution
NVIDIA | 2019-11-10 | 2019-11-10 | 3FA6P0RU7JR158970 | No | Yes | 1 | Freeway | Disengage due to operator discomfort | Safety Precaution
NVIDIA | 2019-12-03 | 2019-12-03 | 3FA6PORUOJR158969 | No | Yes | 1 | Freeway | Disengage due to operator discomfort | Safety Precaution
NVIDIA | 2019-12-03 | 2019-12-03 | 3FA6PORUOJR158969 | No | Yes | 1 | Freeway | Disengage due to operator discomfort | Safety Precaution
NVIDIA | 2019-12-03 | 2019-12-03 | 3FA6PORUOJR158969 | No | Yes | 1 | Freeway | Disengage due to operator discomfort | Safety Precaution
NVIDIA | 2019-12-03 | 2019-12-03 | 3FA6PORUOJR158969 | No | Yes | 1 | Freeway | Disengage due to operator discomfort | Safety Precaution
NVIDIA | 2019-12-03 | 2019-12-03 | 3FA6PORUOJR158969 | No | Yes | 1 | Freeway | Disengage due to operator discomfort | Safety Precaution
NVIDIA | 2019-12-03 | 2019-12-03 | 3FA6PORUOJR158969 | No | Yes | 1 | Freeway | Disengage due to operator discomfort | Safety Precaution
NVIDIA | 2019-12-03 | 2019-12-03 | 3FA6PORUOJR158969 | No | Yes | 1 | Highway | Disengage due to operator discomfort | Safety Precaution
NVIDIA | 2019-12-03 | 2019-12-03 | 3FA6PORUOJR158969 | No | Yes | 1 | Highway | Disengage due to operator discomfort | Safety Precaution
NVIDIA | 2019-12-03 | 2019-12-03 | 3FA6PORUOJR158969 | No | Yes | 1 | Highway | Disengage due to operator discomfort | Safety Precaution
NVIDIA | 2019-12-03 | 2019-12-03 | 3FA6PORUOJR158969 | No | Yes | 1 | Highway | Disengage due to operator discomfort | Safety Precaution
NVIDIA | 2019-12-03 | 2019-12-03 | 3FA6PORUOJR158969 | No | Yes | 1 | Highway | Disengage due to operator discomfort | Safety Precaution
NVIDIA | 2019-12-03 | 2019-12-03 | 3FA6PORUOJR158969 | No | Yes | 1 | Highway | Disengage due to operator discomfort | Safety Precaution
NVIDIA | 2019-12-03 | 2019-12-03 | 3FA6PORUOJR158969 | No | Yes | 1 | Highway | Disengage due to operator discomfort | Safety Precaution
NVIDIA | 2019-12-04 | 2019-12-04 | 3FA6P0RU6HR272968 | No | Yes | 1 | Freeway | Disengage due to operator discomfort | Safety Precaution
NVIDIA | 2019-12-04 | 2019-12-04 | 3FA6P0RU6HR272968 | No | Yes | 1 | Freeway | Disengage due to operator discomfort | Safety Precaution
NVIDIA | 2019-12-04 | 2019-12-04 | 3FA6PORU8HR293837 | No | Yes | 1 | Freeway | Disengage due to operator discomfort | Safety Precaution
NVIDIA | 2019-12-04 | 2019-12-04 | 3FA6PORU8HR293837 | No | Yes | 1 | Freeway | Disengage due to operator discomfort | Safety Precaution
NVIDIA | 2019-12-04 | 2019-12-04 | 3FA6PORU8HR293837 | No | Yes | 1 | Freeway | Disengage due to operator discomfort | Safety Precaution
NVIDIA | 2019-12-04 | 2019-12-04 | 3FA6PORU8HR293837 | No | Yes | 1 | Freeway | Disengage due to operator discomfort | Safety Precaution
NVIDIA | 2019-12-04 | 2019-12-04 | 3FA6PORU8HR293837 | No | Yes | 1 | Freeway | Disengage due to operator discomfort | Safety Precaution
NVIDIA | 2019-12-04 | 2019-12-04 | 3FA6PORU8HR293837 | No | Yes | 1 | Freeway | Disengage due to operator discomfort | Safety Precaution
NVIDIA | 2019-12-04 | 2019-12-04 | 3FA6P0RU6HR272968 | No | Yes | 1 | Freeway | Disengage due to operator discomfort | Safety Precaution
NVIDIA | 2019-12-09 | 2019-12-09 | 3FA6P0RU8HR259624 | No | Yes | 1 | Freeway | Disengage due to operator discomfort | Safety Precaution
NVIDIA | 2019-12-09 | 2019-12-09 | 3FA6P0RU8HR259624 | No | Yes | 1 | Freeway | Disengage due to operator discomfort | Safety Precaution
NVIDIA | 2019-12-09 | 2019-12-09 | 3FA6P0RU8HR259624 | No | Yes | 1 | Freeway | Disengage due to operator discomfort | Safety Precaution
NVIDIA | 2019-12-09 | 2019-12-09 | 3FA6P0RU8HR259624 | No | Yes | 1 | Freeway | Disengage due to operator discomfort | Safety Precaution
NVIDIA | 2019-12-09 | 2019-12-09 | 3FA6P0RU8HR259624 | No | Yes | 1 | Freeway | Disengage due to operator discomfort | Safety Precaution
NVIDIA | 2019-12-09 | 2019-12-09 | 3FA6P0RU8HR259624 | No | Yes | 1 | Freeway | Disengage due to operator discomfort | Safety Precaution
NVIDIA | 2019-12-09 | 2019-12-09 | 3FA6P0RU8HR259624 | No | Yes | 1 | Freeway | Disengage due to operator discomfort | Safety Precaution
NVIDIA | 2019-12-09 | 2019-12-09 | 3FA6P0RU8HR259624 | No | Yes | 1 | Freeway | Disengage due to operator discomfort | Safety Precaution
NVIDIA | 2019-12-09 | 2019-12-09 | 3FA6PORUOJR158969 | No | Yes | 1 | Freeway | Disengage due to operator discomfort | Safety Precaution
NVIDIA | 1/15/2019 | 2019-01-15 | 3FA6P0RU6HR272968 | No | Yes | 1 | Freeway | Disengage due to operator discomfort | Safety Precaution
NVIDIA | 1/15/2019 | 2019-01-15 | 3FA6P0RU6HR272968 | No | Yes | 1 | Freeway | Disengage due to operator discomfort | Safety Precaution
NVIDIA | 1/17/2019 | 2019-01-17 | 3FA6P0RU6HR272968 | No | Yes | 1 | Freeway | Disengage due to operator discomfort | Safety Precaution
NVIDIA | 1/17/2019 | 2019-01-17 | 3FA6P0RU6HR272968 | No | Yes | 1 | Freeway | Disengage due to operator discomfort | Safety Precaution
NVIDIA | 1/18/2019 | 2019-01-18 | 3FA6P0RU6HR272968 | No | Yes | 1 | Freeway | Disengage due to operator discomfort | Safety Precaution
NVIDIA | 1/18/2019 | 2019-01-18 | 3FA6P0RU6HR272968 | No | Yes | 1 | Freeway | Disengage due to operator discomfort | Safety Precaution
NVIDIA | 1/18/2019 | 2019-01-18 | 3FA6P0RU6HR272968 | No | Yes | 1 | Freeway | Disengage due to operator discomfort | Safety Precaution
NVIDIA | 1/18/2019 | 2019-01-18 | 3FA6P0RU6HR272968 | No | Yes | 1 | Freeway | Disengage due to operator discomfort | Safety Precaution
NVIDIA | 1/18/2019 | 2019-01-18 | 3FA6P0RU6HR272968 | No | Yes | 1 | Freeway | Disengage due to operator discomfort | Safety Precaution
NVIDIA | 1/18/2019 | 2019-01-18 | 3FA6P0RU6HR272968 | No | Yes | 1 | Freeway | Disengage due to operator discomfort | Safety Precaution
NVIDIA | 1/18/2019 | 2019-01-18 | 3FA6P0RU6HR272968 | No | Yes | 1 | Freeway | Disengage due to operator discomfort | Safety Precaution
NVIDIA | 1/18/2019 | 2019-01-18 | 3FA6P0RU6HR272968 | No | Yes | 1 | Freeway | Disengage due to operator discomfort | Safety Precaution
NVIDIA | 1/23/2019 | 2019-01-23 | 3FA6P0RU6HR272968 | No | Yes | 1 | Freeway | Disengage due to operator discomfort | Safety Precaution
NVIDIA | 1/23/2019 | 2019-01-23 | 3FA6P0RU6HR272968 | No | Yes | 1 | Freeway | Disengage due to operator discomfort | Safety Precaution
NVIDIA | 1/23/2019 | 2019-01-23 | 3FA6P0RU6HR272968 | No | Yes | 1 | Freeway | Disengage due to operator discomfort | Safety Precaution
NVIDIA | 1/25/2019 | 2019-01-25 | 3FA6P0RU8HR259624 | No | Yes | 1 | Freeway | Disengage due to operator discomfort | Safety Precaution
NVIDIA | 1/25/2019 | 2019-01-25 | 3FA6P0RU8HR259624 | No | Yes | 1 | Freeway | Disengage due to operator discomfort | Safety Precaution
NVIDIA | 1/25/2019 | 2019-01-25 | 3FA6P0RU8HR259624 | No | Yes | 1 | Freeway | Disengage due to operator discomfort | Safety Precaution
NVIDIA | 1/25/2019 | 2019-01-25 | 3FA6P0RU8HR259624 | No | Yes | 1 | Freeway | Disengage due to operator discomfort | Safety Precaution
NVIDIA | 1/25/2019 | 2019-01-25 | 3FA6P0RU8HR259624 | No | Yes | 1 | Freeway | Disengage due to operator discomfort | Safety Precaution
NVIDIA | 1/29/2019 | 2019-01-29 | 3FA6P0RU6HR272968 | No | Yes | 1 | Freeway | Disengage due to operator discomfort | Safety Precaution
NVIDIA | 1/29/2019 | 2019-01-29 | 3FA6P0RU6HR272968 | No | Yes | 1 | Freeway | Disengage due to operator discomfort | Safety Precaution
NVIDIA | 1/29/2019 | 2019-01-29 | 3FA6P0RU6HR272968 | No | Yes | 1 | Freeway | Disengage due to operator discomfort | Safety Precaution
NVIDIA | 1/29/2019 | 2019-01-29 | 3FA6P0RU6HR272968 | No | Yes | 1 | Freeway | Disengage due to operator discomfort | Safety Precaution
NVIDIA | 1/29/2019 | 2019-01-29 | 3FA6P0RU6HR272968 | No | Yes | 1 | Freeway | Disengage due to operator discomfort | Safety Precaution
NVIDIA | 10/22/2019 | 2019-10-22 | 3FA6P0RU6HR272968 | No | Yes | 1 | Freeway | Disengage due to operating outside ODD (road condition, weather, traffic) | Safety Precaution
NVIDIA | 10/22/2019 | 2019-10-22 | 3FA6P0RU6HR272968 | No | Yes | 1 | Freeway | Disengage due to operator discomfort | Safety Precaution
NVIDIA | 10/22/2019 | 2019-10-22 | 3FA6P0RU6HR272968 | No | Yes | 1 | Freeway | Disengage due to operator discomfort | Safety Precaution
NVIDIA | 10/22/2019 | 2019-10-22 | 3FA6P0RU6HR272968 | No | Yes | 1 | Freeway | Disengage due to operator discomfort | Safety Precaution
NVIDIA | 10/22/2019 | 2019-10-22 | 3FA6P0RU6HR272968 | No | Yes | 1 | Freeway | Disengage due to operator discomfort | Safety Precaution
NVIDIA | 10/22/2019 | 2019-10-22 | 3FA6P0RU6HR272968 | No | Yes | 1 | Freeway | Disengage due to operator discomfort | Safety Precaution
NVIDIA | 10/22/2019 | 2019-10-22 | 3FA6P0RU6HR272968 | No | Yes | 1 | Highway | Disengage due to operator discomfort | Safety Precaution
NVIDIA | 10/22/2019 | 2019-10-22 | 3FA6P0RU6HR272968 | No | Yes | 1 | Highway | Disengage due to operator discomfort | Safety Precaution
NVIDIA | 10/28/2019 | 2019-10-28 | 3FA6PORU8HR293837 | No | Yes | 1 | Freeway | Disengage due to operator discomfort | Safety Precaution
NVIDIA | 10/29/2019 | 2019-10-29 | 3FA6P0RU6HR272968 | No | Yes | 1 | Freeway | Disengage due to operator discomfort | Safety Precaution
NVIDIA | 10/29/2019 | 2019-10-29 | 3FA6P0RU6HR272968 | No | Yes | 1 | Freeway | Disengage due to operator discomfort | Safety Precaution
NVIDIA | 10/29/2019 | 2019-10-29 | 3FA6P0RU6HR272968 | No | Yes | 1 | Freeway | Disengage due to operator discomfort | Safety Precaution
NVIDIA | 10/29/2019 | 2019-10-29 | 3FA6P0RU6HR272968 | No | Yes | 1 | Freeway | Disengage due to operator discomfort | Safety Precaution
NVIDIA | 10/29/2019 | 2019-10-29 | 3FA6P0RU6HR272968 | No | Yes | 1 | Freeway | Disengage due to operator discomfort | Safety Precaution
NVIDIA | 10/29/2019 | 2019-10-29 | 3FA6P0RU6HR272968 | No | Yes | 1 | Highway | Disengage due to operator discomfort | Safety Precaution
NVIDIA | 10/29/2019 | 2019-10-29 | 3FA6P0RU6HR272968 | No | Yes | 1 | Street | Disengage due to operator discomfort | Safety Precaution
NVIDIA | 10/29/2019 | 2019-10-29 | 3FA6P0RU6HR272968 | No | Yes | 1 | Street | Disengage due to operator discomfort | Safety Precaution
NVIDIA | 10/31/2019 | 2019-10-31 | 3FA6P0RU6HR272968 | No | Yes | 1 | Freeway | Disengage due to operator discomfort | Safety Precaution
NVIDIA | 11/15/2019 | 2019-11-15 | 3FA6P0RU2HR275155 | No | Yes | 1 | Freeway | Disengage due to operator discomfort | Safety Precaution
NVIDIA | 11/20/2019 | 2019-11-20 | 3FA6P0RU2HR275155 | No | Yes | 1 | Freeway | Disengage due to operator discomfort | Safety Precaution
NVIDIA | 11/20/2019 | 2019-11-20 | 3FA6P0RU2HR275155 | No | Yes | 1 | Freeway | Disengage due to operator discomfort | Safety Precaution
NVIDIA | 11/20/2019 | 2019-11-20 | 3FA6P0RU2HR275155 | No | Yes | 1 | Freeway | Disengage due to operator discomfort | Safety Precaution
NVIDIA | 11/21/2019 | 2019-11-21 | 3FA6P0RU8HR259624 | No | Yes | 1 | Freeway | Disengage due to operator discomfort | Safety Precaution
NVIDIA | 11/21/2019 | 2019-11-21 | 3FA6P0RU8HR259624 | No | Yes | 1 | Freeway | Disengage due to operator discomfort | Safety Precaution
NVIDIA | 11/21/2019 | 2019-11-21 | 3FA6P0RU8HR259624 | No | Yes | 1 | Freeway | Disengage due to operator discomfort | Safety Precaution
NVIDIA | 12/13/2018 | 2018-12-13 | 3FA6P0RU2HR275155 | No | Yes | 2 | Freeway | Disengage due to software discrepency | System Fault
NVIDIA | 12/13/2018 | 2018-12-13 | 3FA6P0RU2HR275155 | No | Yes | 1 | Freeway | Disengage due to operating outside ODD (road condition, weather, traffic) | Safety Precaution
NVIDIA | 12/13/2018 | 2018-12-13 | 3FA6P0RU2HR275155 | No | Yes | 1 | Freeway | Disengage due to operating outside ODD (road condition, weather, traffic) | Safety Precaution
NVIDIA | 12/13/2018 | 2018-12-13 | 3FA6P0RU2HR275155 | No | Yes | 1 | Freeway | Disengage due to operator discomfort | Safety Precaution
NVIDIA | 12/13/2018 | 2018-12-13 | 3FA6P0RU2HR275155 | No | Yes | 1 | Freeway | Disengage due to operator discomfort | Safety Precaution
NVIDIA | 12/13/2018 | 2018-12-13 | 3FA6P0RU2HR275155 | No | Yes | 1 | Freeway | Disengage due to operator discomfort | Safety Precaution
NVIDIA | 12/13/2018 | 2018-12-13 | 3FA6P0RU2HR275155 | No | Yes | 1 | Freeway | Disengage due to operator discomfort | Safety Precaution
NVIDIA | 12/14/2018 | 2018-12-14 | 3FA6P0RU6HR272968 | No | Yes | 1 | Freeway | Disengage due to operator discomfort | Safety Precaution
NVIDIA | 12/19/2018 | 2018-12-19 | 3FA6PORU8HR293837 | No | Yes | 1 | Freeway | Disengage due to operator discomfort | Safety Precaution
NVIDIA | 12/19/2018 | 2018-12-19 | 3FA6PORU8HR293837 | No | Yes | 1 | Freeway | Disengage due to operator discomfort | Safety Precaution
NVIDIA | 12/19/2018 | 2018-12-19 | 3FA6PORU8HR293837 | No | Yes | 1 | Freeway | Disengage due to operator discomfort | Safety Precaution
NVIDIA | 12/19/2018 | 2018-12-19 | 3FA6PORU8HR293837 | No | Yes | 1 | Freeway | Disengage due to operator discomfort | Safety Precaution
NVIDIA | 12/20/2018 | 2018-12-20 | 3FA6PORU8HR293837 | No | Yes | 1 | Freeway | Disengage due to operator discomfort | Safety Precaution
NVIDIA | 12/20/2018 | 2018-12-20 | 3FA6PORU8HR293837 | No | Yes | 1 | Freeway | Disengage due to operator discomfort | Safety Precaution
NVIDIA | 12/20/2018 | 2018-12-20 | 3FA6PORU8HR293837 | No | Yes | 1 | Freeway | Disengage due to operator discomfort | Safety Precaution
NVIDIA | 12/20/2018 | 2018-12-20 | 3FA6PORU8HR293837 | No | Yes | 1 | Freeway | Disengage due to operator discomfort | Safety Precaution
NVIDIA | 12/20/2018 | 2018-12-20 | 3FA6PORU8HR293837 | No | Yes | 1 | Freeway | Disengage due to operator discomfort | Safety Precaution
NVIDIA | 12/21/2018 | 2018-12-21 | 3FA6PORU8HR293837 | No | Yes | 1 | Freeway | Disengage due to operator discomfort | Safety Precaution
NVIDIA | 12/21/2018 | 2018-12-21 | 3FA6PORU8HR293837 | No | Yes | 1 | Freeway | Disengage due to operator discomfort | Safety Precaution
NVIDIA | 12/21/2018 | 2018-12-21 | 3FA6PORU8HR293837 | No | Yes | 1 | Freeway | Disengage due to operator discomfort | Safety Precaution
NVIDIA | 2/13/2019 | 2019-02-13 | 3FA6P0RU6HR272968 | No | Yes | 1 | Freeway | Disengage due to operator discomfort | Safety Precaution
NVIDIA | 2/13/2019 | 2019-02-13 | 3FA6P0RU6HR272968 | No | Yes | 1 | Freeway | Disengage due to operator discomfort | Safety Precaution
NVIDIA | 2/13/2019 | 2019-02-13 | 3FA6P0RU6HR272968 | No | Yes | 1 | Freeway | Disengage due to operator discomfort | Safety Precaution
NVIDIA | 2/13/2019 | 2019-02-13 | 3FA6P0RU6HR272968 | No | Yes | 1 | Freeway | Disengage due to operator discomfort | Safety Precaution
NVIDIA | 2/13/2019 | 2019-02-13 | 3FA6P0RU6HR272968 | No | Yes | 1 | Freeway | Disengage due to operator discomfort | Safety Precaution
NVIDIA | 2/13/2019 | 2019-02-13 | 3FA6P0RU6HR272968 | No | Yes | 1 | Freeway | Disengage due to operator discomfort | Safety Precaution
NVIDIA | 2/13/2019 | 2019-02-13 | 3FA6P0RU6HR272968 | No | Yes | 1 | Freeway | Disengage due to operator discomfort | Safety Precaution
NVIDIA | 2/13/2019 | 2019-02-13 | 3FA6P0RU6HR272968 | No | Yes | 1 | Freeway | Disengage due to operator discomfort | Safety Precaution
NVIDIA | 2/13/2019 | 2019-02-13 | 3FA6P0RU6HR272968 | No | Yes | 1 | Freeway | Disengage due to operator discomfort | Safety Precaution
NVIDIA | 2/19/2019 | 2019-02-19 | 3FA6P0RU8HR259624 | No | Yes | 1 | Freeway | Disengage due to operator discomfort | Safety Precaution
NVIDIA | 2/19/2019 | 2019-02-19 | 3FA6P0RU8HR259624 | No | Yes | 1 | Freeway | Disengage due to operator discomfort | Safety Precaution
NVIDIA | 2/19/2019 | 2019-02-19 | 3FA6P0RU8HR259624 | No | Yes | 1 | Freeway | Disengage due to operator discomfort | Safety Precaution
NVIDIA | 2/19/2019 | 2019-02-19 | 3FA6P0RU8HR259624 | No | Yes | 1 | Freeway | Disengage due to operator discomfort | Safety Precaution
NVIDIA | 2/19/2019 | 2019-02-19 | 3FA6P0RU8HR259624 | No | Yes | 1 | Freeway | Disengage due to operator discomfort | Safety Precaution
NVIDIA | 2/19/2019 | 2019-02-19 | 3FA6P0RU8HR259624 | No | Yes | 1 | Freeway | Disengage due to operator discomfort | Safety Precaution
NVIDIA | 2/19/2019 | 2019-02-19 | 3FA6P0RU8HR259624 | No | Yes | 1 | Freeway | Disengage due to operator discomfort | Safety Precaution
NVIDIA | 2/19/2019 | 2019-02-19 | 3FA6P0RU8HR259624 | No | Yes | 1 | Freeway | Disengage due to operator discomfort | Safety Precaution
NVIDIA | 2/20/2019 | 2019-02-20 | 3FA6P0RU7JR158970 | No | Yes | 1 | Freeway | Disengage due to operator discomfort | Safety Precaution
NVIDIA | 2/20/2019 | 2019-02-20 | 3FA6P0RU7JR158970 | No | Yes | 1 | Freeway | Disengage due to operator discomfort | Safety Precaution
NVIDIA | 2/20/2019 | 2019-02-20 | 3FA6P0RU7JR158970 | No | Yes | 1 | Freeway | Disengage due to operator discomfort | Safety Precaution
NVIDIA | 2/20/2019 | 2019-02-20 | 3FA6P0RU7JR158970 | No | Yes | 1 | Freeway | Disengage due to operator discomfort | Safety Precaution
NVIDIA | 2/22/2019 | 2019-02-22 | 3FA6P0RU7JR158970 | No | Yes | 2 | Freeway | Disengage due to software discrepency | System Fault
NVIDIA | 2/22/2019 | 2019-02-22 | 3FA6P0RU7JR158970 | No | Yes | 2 | Freeway | Disengage due to software discrepency | System Fault
NVIDIA | 2/22/2019 | 2019-02-22 | 3FA6P0RU6HR272968 | No | Yes | 2 | Freeway | Disengage due to software discrepency | System Fault
NVIDIA | 2/22/2019 | 2019-02-22 | 3FA6P0RU6HR272968 | No | Yes | 2 | Freeway | Disengage due to software discrepency | System Fault
NVIDIA | 2/22/2019 | 2019-02-22 | 3FA6P0RU7JR158970 | No | Yes | 1 | Freeway | Disengage due to operator discomfort | Safety Precaution
NVIDIA | 2/22/2019 | 2019-02-22 | 3FA6P0RU7JR158970 | No | Yes | 1 | Freeway | Disengage due to operator discomfort | Safety Precaution
NVIDIA | 2/22/2019 | 2019-02-22 | 3FA6P0RU7JR158970 | No | Yes | 1 | Freeway | Disengage due to operator discomfort | Safety Precaution
NVIDIA | 2/22/2019 | 2019-02-22 | 3FA6P0RU7JR158970 | No | Yes | 1 | Freeway | Disengage due to operator discomfort | Safety Precaution
NVIDIA | 2/22/2019 | 2019-02-22 | 3FA6P0RU7JR158970 | No | Yes | 1 | Freeway | Disengage due to operator discomfort | Safety Precaution
NVIDIA | 2/22/2019 | 2019-02-22 | 3FA6P0RU7JR158970 | No | Yes | 1 | Freeway | Disengage due to operator discomfort | Safety Precaution
NVIDIA | 2/22/2019 | 2019-02-22 | 3FA6P0RU7JR158970 | No | Yes | 1 | Freeway | Disengage due to operator discomfort | Safety Precaution
NVIDIA | 2/22/2019 | 2019-02-22 | 3FA6P0RU7JR158970 | No | Yes | 1 | Freeway | Disengage due to operator discomfort | Safety Precaution
NVIDIA | 2/22/2019 | 2019-02-22 | 3FA6P0RU7JR158970 | No | Yes | 1 | Freeway | Disengage due to operator discomfort | Safety Precaution
NVIDIA | 2/22/2019 | 2019-02-22 | 3FA6P0RU7JR158970 | No | Yes | 1 | Freeway | Disengage due to operator discomfort | Safety Precaution
NVIDIA | 2/22/2019 | 2019-02-22 | 3FA6P0RU7JR158970 | No | Yes | 1 | Freeway | Disengage due to operator discomfort | Safety Precaution
NVIDIA | 2/22/2019 | 2019-02-22 | 3FA6P0RU6HR272968 | No | Yes | 1 | Freeway | Disengage due to operator discomfort | Safety Precaution
NVIDIA | 2/22/2019 | 2019-02-22 | 3FA6P0RU6HR272968 | No | Yes | 1 | Freeway | Disengage due to operator discomfort | Safety Precaution
NVIDIA | 2/22/2019 | 2019-02-22 | 3FA6P0RU6HR272968 | No | Yes | 1 | Freeway | Disengage due to operator discomfort | Safety Precaution
NVIDIA | 2/22/2019 | 2019-02-22 | 3FA6P0RU6HR272968 | No | Yes | 1 | Freeway | Disengage due to operator discomfort | Safety Precaution
NVIDIA | 2/22/2019 | 2019-02-22 | 3FA6P0RU6HR272968 | No | Yes | 1 | Freeway | Disengage due to operator discomfort | Safety Precaution
NVIDIA | 2/22/2019 | 2019-02-22 | 3FA6P0RU6HR272968 | No | Yes | 1 | Freeway | Disengage due to operator discomfort | Safety Precaution
NVIDIA | 2/22/2019 | 2019-02-22 | 3FA6P0RU6HR272968 | No | Yes | 1 | Freeway | Disengage due to operator discomfort | Safety Precaution
NVIDIA | 2/22/2019 | 2019-02-22 | 3FA6P0RU6HR272968 | No | Yes | 1 | Freeway | Disengage due to operator discomfort | Safety Precaution
NVIDIA | 2/22/2019 | 2019-02-22 | 3FA6P0RU7JR158970 | No | Yes | 1 | Highway | Disengage due to operator discomfort | Safety Precaution
NVIDIA | 2/22/2019 | 2019-02-22 | 3FA6P0RU7JR158970 | No | Yes | 1 | Highway | Disengage due to operator discomfort | Safety Precaution
NVIDIA | 2/22/2019 | 2019-02-22 | 3FA6P0RU7JR158970 | No | Yes | 1 | Highway | Disengage due to operator discomfort | Safety Precaution
NVIDIA | 2/22/2019 | 2019-02-22 | 3FA6P0RU7JR158970 | No | Yes | 1 | Highway | Disengage due to operator discomfort | Safety Precaution
NVIDIA | 2/22/2019 | 2019-02-22 | 3FA6P0RU7JR158970 | No | Yes | 1 | Highway | Disengage due to operator discomfort | Safety Precaution
NVIDIA | 2/26/2019 | 2019-02-26 | 3FA6PORUOJR158969 | No | Yes | 1 | Freeway | Disengage due to operator discomfort | Safety Precaution
NVIDIA | 2/26/2019 | 2019-02-26 | 3FA6PORUOJR158969 | No | Yes | 1 | Freeway | Disengage due to operator discomfort | Safety Precaution
NVIDIA | 2/26/2019 | 2019-02-26 | 3FA6PORUOJR158969 | No | Yes | 1 | Freeway | Disengage due to operator discomfort | Safety Precaution
NVIDIA | 2/26/2019 | 2019-02-26 | 3FA6PORUOJR158969 | No | Yes | 1 | Freeway | Disengage due to operator discomfort | Safety Precaution
NVIDIA | 2/26/2019 | 2019-02-26 | 3FA6PORUOJR158969 | No | Yes | 1 | Freeway | Disengage due to operator discomfort | Safety Precaution
NVIDIA | 2/26/2019 | 2019-02-26 | 3FA6PORUOJR158969 | No | Yes | 1 | Freeway | Disengage due to operator discomfort | Safety Precaution
NVIDIA | 2/26/2019 | 2019-02-26 | 3FA6PORUOJR158969 | No | Yes | 1 | Freeway | Disengage due to operator discomfort | Safety Precaution
NVIDIA | 2/26/2019 | 2019-02-26 | 3FA6PORUOJR158969 | No | Yes | 1 | Freeway | Disengage due to operator discomfort | Safety Precaution
NVIDIA | 2/26/2019 | 2019-02-26 | 3FA6PORUOJR158969 | No | Yes | 1 | Freeway | Disengage due to operator discomfort | Safety Precaution
NVIDIA | 2/26/2019 | 2019-02-26 | 3FA6PORUOJR158969 | No | Yes | 1 | Freeway | Disengage due to operator discomfort | Safety Precaution
NVIDIA | 3/13/2019 | 2019-03-13 | 3FA6PORUOJR158969 | No | Yes | 1 | Freeway | Disengage due to operator discomfort | Safety Precaution
NVIDIA | 3/13/2019 | 2019-03-13 | 3FA6PORUOJR158969 | No | Yes | 1 | Highway | Disengage due to operator discomfort | Safety Precaution
NVIDIA | 3/13/2019 | 2019-03-13 | 3FA6PORUOJR158969 | No | Yes | 1 | Highway | Disengage due to operator discomfort | Safety Precaution
NVIDIA | 3/13/2019 | 2019-03-13 | 3FA6PORUOJR158969 | No | Yes | 1 | Highway | Disengage due to operator discomfort | Safety Precaution
NVIDIA | 3/14/2019 | 2019-03-14 | 3FA6PORUOJR158969 | No | Yes | 1 | Highway | Disengage due to operator discomfort | Safety Precaution
NVIDIA | 3/14/2019 | 2019-03-14 | 3FA6PORUOJR158969 | No | Yes | 1 | Highway | Disengage due to operator discomfort | Safety Precaution
NVIDIA | 3/14/2019 | 2019-03-14 | 3FA6PORUOJR158969 | No | Yes | 1 | Highway | Disengage due to operator discomfort | Safety Precaution
NVIDIA | 3/14/2019 | 2019-03-14 | 3FA6PORUOJR158969 | No | Yes | 1 | Highway | Disengage due to operator discomfort | Safety Precaution
NVIDIA | 3/14/2019 | 2019-03-14 | 3FA6PORUOJR158969 | No | Yes | 1 | Highway | Disengage due to operator discomfort | Safety Precaution
NVIDIA | 3/14/2019 | 2019-03-14 | 3FA6PORUOJR158969 | No | Yes | 1 | Highway | Disengage due to operator discomfort | Safety Precaution
NVIDIA | 3/14/2019 | 2019-03-14 | 3FA6PORUOJR158969 | No | Yes | 1 | Highway | Disengage due to operator discomfort | Safety Precaution
NVIDIA | 3/19/2019 | 2019-03-19 | 3FA6P0RU7JR158970 | No | Yes | 1 | Freeway | Disengage due to operator discomfort | Safety Precaution
NVIDIA | 3/19/2019 | 2019-03-19 | 3FA6P0RU7JR158970 | No | Yes | 1 | Freeway | Disengage due to operator discomfort | Safety Precaution
NVIDIA | 3/19/2019 | 2019-03-19 | 3FA6P0RU7JR158970 | No | Yes | 1 | Freeway | Disengage due to operator discomfort | Safety Precaution
NVIDIA | 3/19/2019 | 2019-03-19 | 3FA6P0RU7JR158970 | No | Yes | 1 | Freeway | Disengage due to operator discomfort | Safety Precaution
NVIDIA | 3/19/2019 | 2019-03-19 | 3FA6P0RU7JR158970 | No | Yes | 1 | Freeway | Disengage due to operator discomfort | Safety Precaution
NVIDIA | 3/21/2019 | 2019-03-21 | 3FA6P0RU6HR272968 | No | Yes | 1 | Freeway | Disengage due to operator discomfort | Safety Precaution
NVIDIA | 3/21/2019 | 2019-03-21 | 3FA6P0RU6HR272968 | No | Yes | 1 | Freeway | Disengage due to operator discomfort | Safety Precaution
NVIDIA | 3/21/2019 | 2019-03-21 | 3FA6P0RU6HR272968 | No | Yes | 1 | Freeway | Disengage due to operator discomfort | Safety Precaution
NVIDIA | 3/21/2019 | 2019-03-21 | 3FA6P0RU6HR272968 | No | Yes | 1 | Freeway | Disengage due to operator discomfort | Safety Precaution
NVIDIA | 3/21/2019 | 2019-03-21 | 3FA6P0RU6HR272968 | No | Yes | 1 | Freeway | Disengage due to operator discomfort | Safety Precaution
NVIDIA | 3/21/2019 | 2019-03-21 | 3FA6P0RU6HR272968 | No | Yes | 1 | Freeway | Disengage due to operator discomfort | Safety Precaution
NVIDIA | 3/22/2019 | 2019-03-22 | 3FA6PORUOJR158969 | No | Yes | 1 | Freeway | Disengage due to operator discomfort | Safety Precaution
NVIDIA | 3/22/2019 | 2019-03-22 | 3FA6PORUOJR158969 | No | Yes | 1 | Freeway | Disengage due to operator discomfort | Safety Precaution
NVIDIA | 3/22/2019 | 2019-03-22 | 3FA6P0RU2HR275155 | No | Yes | 1 | Freeway | Disengage due to operator discomfort | Safety Precaution
NVIDIA | 3/22/2019 | 2019-03-22 | 3FA6P0RU2HR275155 | No | Yes | 1 | Freeway | Disengage due to operator discomfort | Safety Precaution
NVIDIA | 3/22/2019 | 2019-03-22 | 3FA6P0RU2HR275155 | No | Yes | 1 | Freeway | Disengage due to operator discomfort | Safety Precaution
NVIDIA | 3/22/2019 | 2019-03-22 | 3FA6P0RU2HR275155 | No | Yes | 1 | Freeway | Disengage due to operator discomfort | Safety Precaution
NVIDIA | 3/22/2019 | 2019-03-22 | 3FA6P0RU2HR275155 | No | Yes | 1 | Street | Disengage due to operator discomfort | Safety Precaution
NVIDIA | 3/25/2019 | 2019-03-25 | 3FA6P0RU6HR272968 | No | Yes | 1 | Freeway | Disengage due to operator discomfort | Safety Precaution
NVIDIA | 3/25/2019 | 2019-03-25 | 3FA6P0RU6HR272968 | No | Yes | 1 | Freeway | Disengage due to operator discomfort | Safety Precaution
NVIDIA | 3/25/2019 | 2019-03-25 | 3FA6P0RU6HR272968 | No | Yes | 1 | Highway | Disengage due to operator discomfort | Safety Precaution
NVIDIA | 3/25/2019 | 2019-03-25 | 3FA6P0RU6HR272968 | No | Yes | 1 | Street | Disengage due to operator discomfort | Safety Precaution
NVIDIA | 3/25/2019 | 2019-03-25 | 3FA6P0RU6HR272968 | No | Yes | 1 | Street | Disengage due to operator discomfort | Safety Precaution
NVIDIA | 3/25/2019 | 2019-03-25 | 3FA6P0RU6HR272968 | No | Yes | 1 | Street | Disengage due to operator discomfort | Safety Precaution
NVIDIA | 3/25/2019 | 2019-03-25 | 3FA6P0RU6HR272968 | No | Yes | 1 | Street | Disengage due to operator discomfort | Safety Precaution
NVIDIA | 3/25/2019 | 2019-03-25 | 3FA6P0RU6HR272968 | No | Yes | 1 | Street | Disengage due to operator discomfort | Safety Precaution
NVIDIA | 3/25/2019 | 2019-03-25 | 3FA6P0RU6HR272968 | No | Yes | 1 | Street | Disengage due to operator discomfort | Safety Precaution
NVIDIA | 3/25/2019 | 2019-03-25 | 3FA6P0RU6HR272968 | No | Yes | 1 | Street | Disengage due to operator discomfort | Safety Precaution
NVIDIA | 3/26/2019 | 2019-03-26 | 3FA6P0RU6HR272968 | No | Yes | 1 | Freeway | Disengage due to operator discomfort | Safety Precaution
NVIDIA | 3/26/2019 | 2019-03-26 | 3FA6P0RU6HR272968 | No | Yes | 1 | Freeway | Disengage due to operator discomfort | Safety Precaution
NVIDIA | 3/26/2019 | 2019-03-26 | 3FA6P0RU6HR272968 | No | Yes | 1 | Freeway | Disengage due to operator discomfort | Safety Precaution
NVIDIA | 3/26/2019 | 2019-03-26 | 3FA6P0RU6HR272968 | No | Yes | 1 | Freeway | Disengage due to operator discomfort | Safety Precaution
NVIDIA | 3/26/2019 | 2019-03-26 | 3FA6P0RU6HR272968 | No | Yes | 1 | Freeway | Disengage due to operator discomfort | Safety Precaution
NVIDIA | 3/26/2019 | 2019-03-26 | 3FA6P0RU6HR272968 | No | Yes | 1 | Freeway | Disengage due to operator discomfort | Safety Precaution
NVIDIA | 3/26/2019 | 2019-03-26 | 3FA6P0RU6HR272968 | No | Yes | 1 | Freeway | Disengage due to operator discomfort | Safety Precaution
NVIDIA | 3/26/2019 | 2019-03-26 | 3FA6P0RU6HR272968 | No | Yes | 1 | Freeway | Disengage due to operator discomfort | Safety Precaution
NVIDIA | 3/26/2019 | 2019-03-26 | 3FA6P0RU6HR272968 | No | Yes | 1 | Freeway | Disengage due to operator discomfort | Safety Precaution
NVIDIA | 3/26/2019 | 2019-03-26 | 3FA6P0RU6HR272968 | No | Yes | 1 | Freeway | Disengage due to operator discomfort | Safety Precaution
NVIDIA | 3/26/2019 | 2019-03-26 | 3FA6P0RU6HR272968 | No | Yes | 1 | Freeway | Disengage due to operator discomfort | Safety Precaution
NVIDIA | 3/26/2019 | 2019-03-26 | 3FA6P0RU6HR272968 | No | Yes | 1 | Street | Disengage due to operator discomfort | Safety Precaution
NVIDIA | 3/26/2019 | 2019-03-26 | 3FA6P0RU6HR272968 | No | Yes | 1 | Street | Disengage due to operator discomfort | Safety Precaution
NVIDIA | 3/27/2019 | 2019-03-27 | 3FA6P0RU6HR272968 | No | Yes | 1 | Freeway | Disengage due to operator discomfort | Safety Precaution
NVIDIA | 3/27/2019 | 2019-03-27 | 3FA6P0RU6HR272968 | No | Yes | 1 | Freeway | Disengage due to operator discomfort | Safety Precaution
NVIDIA | 3/27/2019 | 2019-03-27 | 3FA6P0RU6HR272968 | No | Yes | 1 | Freeway | Disengage due to operator discomfort | Safety Precaution
NVIDIA | 3/27/2019 | 2019-03-27 | 3FA6P0RU6HR272968 | No | Yes | 1 | Freeway | Disengage due to operator discomfort | Safety Precaution
NVIDIA | 3/27/2019 | 2019-03-27 | 3FA6P0RU6HR272968 | No | Yes | 1 | Freeway | Disengage due to operator discomfort | Safety Precaution
NVIDIA | 3/27/2019 | 2019-03-27 | 3FA6P0RU6HR272968 | No | Yes | 1 | Freeway | Disengage due to operator discomfort | Safety Precaution
NVIDIA | 3/27/2019 | 2019-03-27 | 3FA6P0RU6HR272968 | No | Yes | 1 | Freeway | Disengage due to operator discomfort | Safety Precaution
NVIDIA | 3/27/2019 | 2019-03-27 | 3FA6P0RU6HR272968 | No | Yes | 1 | Freeway | Disengage due to operator discomfort | Safety Precaution
NVIDIA | 3/27/2019 | 2019-03-27 | 3FA6P0RU6HR272968 | No | Yes | 1 | Freeway | Disengage due to operator discomfort | Safety Precaution
NVIDIA | 3/27/2019 | 2019-03-27 | 3FA6P0RU6HR272968 | No | Yes | 1 | Freeway | Disengage due to operator discomfort | Safety Precaution
NVIDIA | 3/27/2019 | 2019-03-27 | 3FA6P0RU6HR272968 | No | Yes | 1 | Freeway | Disengage due to operator discomfort | Safety Precaution
NVIDIA | 3/27/2019 | 2019-03-27 | 3FA6P0RU6HR272968 | No | Yes | 1 | Freeway | Disengage due to operator discomfort | Safety Precaution
NVIDIA | 3/27/2019 | 2019-03-27 | 3FA6P0RU6HR272968 | No | Yes | 1 | Freeway | Disengage due to operator discomfort | Safety Precaution
NVIDIA | 3/27/2019 | 2019-03-27 | 3FA6P0RU6HR272968 | No | Yes | 1 | Street | Disengage due to operator discomfort | Safety Precaution
NVIDIA | 3/28/2019 | 2019-03-28 | 3FA6P0RU6HR272968 | No | Yes | 1 | Freeway | Disengage due to operator discomfort | Safety Precaution
NVIDIA | 3/28/2019 | 2019-03-28 | 3FA6P0RU6HR272968 | No | Yes | 1 | Freeway | Disengage due to operator discomfort | Safety Precaution
NVIDIA | 3/28/2019 | 2019-03-28 | 3FA6P0RU6HR272968 | No | Yes | 1 | Freeway | Disengage due to operator discomfort | Safety Precaution
NVIDIA | 3/28/2019 | 2019-03-28 | 3FA6P0RU6HR272968 | No | Yes | 1 | Freeway | Disengage due to operator discomfort | Safety Precaution
NVIDIA | 3/28/2019 | 2019-03-28 | 3FA6P0RU6HR272968 | No | Yes | 1 | Freeway | Disengage due to operator discomfort | Safety Precaution
NVIDIA | 3/28/2019 | 2019-03-28 | 3FA6P0RU6HR272968 | No | Yes | 1 | Freeway | Disengage due to operator discomfort | Safety Precaution
NVIDIA | 3/28/2019 | 2019-03-28 | 3FA6P0RU6HR272968 | No | Yes | 1 | Freeway | Disengage due to operator discomfort | Safety Precaution
NVIDIA | 3/28/2019 | 2019-03-28 | 3FA6P0RU6HR272968 | No | Yes | 1 | Freeway | Disengage due to operator discomfort | Safety Precaution
NVIDIA | 3/28/2019 | 2019-03-28 | 3FA6P0RU6HR272968 | No | Yes | 1 | Freeway | Disengage due to operator discomfort | Safety Precaution
NVIDIA | 3/28/2019 | 2019-03-28 | 3FA6P0RU6HR272968 | No | Yes | 1 | Freeway | Disengage due to operator discomfort | Safety Precaution
NVIDIA | 3/28/2019 | 2019-03-28 | 3FA6P0RU6HR272968 | No | Yes | 1 | Freeway | Disengage due to operator discomfort | Safety Precaution
NVIDIA | 3/28/2019 | 2019-03-28 | 3FA6P0RU6HR272968 | No | Yes | 1 | Freeway | Disengage due to operator discomfort | Safety Precaution
NVIDIA | 3/28/2019 | 2019-03-28 | 3FA6P0RU6HR272968 | No | Yes | 1 | Freeway | Disengage due to operator discomfort | Safety Precaution
NVIDIA | 3/28/2019 | 2019-03-28 | 3FA6P0RU6HR272968 | No | Yes | 1 | Freeway | Disengage due to operator discomfort | Safety Precaution
NVIDIA | 3/28/2019 | 2019-03-28 | 3FA6P0RU6HR272968 | No | Yes | 1 | Freeway | Disengage due to operator discomfort | Safety Precaution
NVIDIA | 3/28/2019 | 2019-03-28 | 3FA6P0RU6HR272968 | No | Yes | 1 | Freeway | Disengage due to operator discomfort | Safety Precaution
NVIDIA | 3/28/2019 | 2019-03-28 | 3FA6P0RU6HR272968 | No | Yes | 1 | Freeway | Disengage due to operator discomfort | Safety Precaution
NVIDIA | 3/28/2019 | 2019-03-28 | 3FA6P0RU6HR272968 | No | Yes | 1 | Freeway | Disengage due to operator discomfort | Safety Precaution
NVIDIA | 3/28/2019 | 2019-03-28 | 3FA6P0RU6HR272968 | No | Yes | 1 | Freeway | Disengage due to operator discomfort | Safety Precaution
NVIDIA | 3/28/2019 | 2019-03-28 | 3FA6P0RU6HR272968 | No | Yes | 1 | Freeway | Disengage due to operator discomfort | Safety Precaution
NVIDIA | 3/28/2019 | 2019-03-28 | 3FA6P0RU6HR272968 | No | Yes | 1 | Freeway | Disengage due to operator discomfort | Safety Precaution
NVIDIA | 3/28/2019 | 2019-03-28 | 3FA6P0RU6HR272968 | No | Yes | 1 | Freeway | Disengage due to operator discomfort | Safety Precaution
NVIDIA | 3/28/2019 | 2019-03-28 | 3FA6P0RU6HR272968 | No | Yes | 1 | Highway | Disengage due to operator discomfort | Safety Precaution
NVIDIA | 3/28/2019 | 2019-03-28 | 3FA6P0RU6HR272968 | No | Yes | 1 | Highway | Disengage due to operator discomfort | Safety Precaution
NVIDIA | 3/28/2019 | 2019-03-28 | 3FA6P0RU6HR272968 | No | Yes | 1 | Highway | Disengage due to operator discomfort | Safety Precaution
NVIDIA | 3/28/2019 | 2019-03-28 | 3FA6P0RU6HR272968 | No | Yes | 1 | Street | Disengage due to operator discomfort | Safety Precaution
NVIDIA | 3/28/2019 | 2019-03-28 | 3FA6P0RU6HR272968 | No | Yes | 1 | Street | Disengage due to operator discomfort | Safety Precaution
NVIDIA | 3/28/2019 | 2019-03-28 | 3FA6P0RU6HR272968 | No | Yes | 1 | Street | Disengage due to operator discomfort | Safety Precaution
NVIDIA | 3/28/2019 | 2019-03-28 | 3FA6P0RU6HR272968 | No | Yes | 1 | Street | Disengage due to operator discomfort | Safety Precaution
NVIDIA | 3/28/2019 | 2019-03-28 | 3FA6P0RU6HR272968 | No | Yes | 1 | Street | Disengage due to operator discomfort | Safety Precaution
NVIDIA | 3/28/2019 | 2019-03-28 | 3FA6P0RU6HR272968 | No | Yes | 1 | Street | Disengage due to operator discomfort | Safety Precaution
NVIDIA | 3/28/2019 | 2019-03-28 | 3FA6P0RU6HR272968 | No | Yes | 1 | Street | Disengage due to operator discomfort | Safety Precaution
NVIDIA | 3/28/2019 | 2019-03-28 | 3FA6P0RU6HR272968 | No | Yes | 1 | Street | Disengage due to operator discomfort | Safety Precaution
NVIDIA | 3/28/2019 | 2019-03-28 | 3FA6P0RU6HR272968 | No | Yes | 1 | Street | Disengage due to operator discomfort | Safety Precaution
NVIDIA | 3/29/2019 | 2019-03-29 | 3FA6P0RU9JR158968 | No | Yes | 1 | Freeway | Disengage due to operator discomfort | Safety Precaution
NVIDIA | 3/29/2019 | 2019-03-29 | 3FA6P0RU9JR158968 | No | Yes | 1 | Freeway | Disengage due to operator discomfort | Safety Precaution
NVIDIA | 3/29/2019 | 2019-03-29 | 3FA6P0RU9JR158968 | No | Yes | 1 | Freeway | Disengage due to operator discomfort | Safety Precaution
NVIDIA | 3/29/2019 | 2019-03-29 | 3FA6P0RU9JR158968 | No | Yes | 1 | Freeway | Disengage due to operator discomfort | Safety Precaution
NVIDIA | 4/16/2019 | 2019-04-16 | 3FA6P0RU2HR275155 | No | Yes | 1 | Freeway | Disengage due to operator discomfort | Safety Precaution
NVIDIA | 4/16/2019 | 2019-04-16 | 3FA6P0RU2HR275155 | No | Yes | 1 | Freeway | Disengage due to operator discomfort | Safety Precaution
NVIDIA | 4/16/2019 | 2019-04-16 | 3FA6P0RU2HR275155 | No | Yes | 1 | Freeway | Disengage due to operator discomfort | Safety Precaution
NVIDIA | 4/16/2019 | 2019-04-16 | 3FA6P0RU2HR275155 | No | Yes | 1 | Freeway | Disengage due to operator discomfort | Safety Precaution
NVIDIA | 4/16/2019 | 2019-04-16 | 3FA6P0RU2HR275155 | No | Yes | 1 | Freeway | Disengage due to operator discomfort | Safety Precaution
NVIDIA | 4/16/2019 | 2019-04-16 | 3FA6P0RU2HR275155 | No | Yes | 1 | Freeway | Disengage due to operator discomfort | Safety Precaution
NVIDIA | 4/16/2019 | 2019-04-16 | 3FA6P0RU2HR275155 | No | Yes | 1 | Freeway | Disengage due to operator discomfort | Safety Precaution
NVIDIA | 4/16/2019 | 2019-04-16 | 3FA6P0RU2HR275155 | No | Yes | 1 | Freeway | Disengage due to operator discomfort | Safety Precaution
NVIDIA | 4/16/2019 | 2019-04-16 | 3FA6P0RU2HR275155 | No | Yes | 1 | Freeway | Disengage due to operator discomfort | Safety Precaution
NVIDIA | 4/17/2019 | 2019-04-17 | 3FA6P0RU8HR259624 | No | Yes | 1 | Freeway | Disengage due to operator discomfort | Safety Precaution
NVIDIA | 4/17/2019 | 2019-04-17 | 3FA6P0RU8HR259624 | No | Yes | 1 | Freeway | Disengage due to operator discomfort | Safety Precaution
NVIDIA | 4/17/2019 | 2019-04-17 | 3FA6P0RU8HR259624 | No | Yes | 1 | Freeway | Disengage due to operator discomfort | Safety Precaution
NVIDIA | 4/17/2019 | 2019-04-17 | 3FA6P0RU8HR259624 | No | Yes | 1 | Freeway | Disengage due to operator discomfort | Safety Precaution
NVIDIA | 4/17/2019 | 2019-04-17 | 3FA6P0RU8HR259624 | No | Yes | 1 | Freeway | Disengage due to operator discomfort | Safety Precaution
NVIDIA | 4/17/2019 | 2019-04-17 | 3FA6P0RU8HR259624 | No | Yes | 1 | Freeway | Disengage due to operator discomfort | Safety Precaution
NVIDIA | 4/17/2019 | 2019-04-17 | 3FA6P0RU8HR259624 | No | Yes | 1 | Freeway | Disengage due to operator discomfort | Safety Precaution
NVIDIA | 4/17/2019 | 2019-04-17 | 3FA6P0RU8HR259624 | No | Yes | 1 | Freeway | Disengage due to operator discomfort | Safety Precaution
NVIDIA | 4/17/2019 | 2019-04-17 | 3FA6P0RU8HR259624 | No | Yes | 1 | Freeway | Disengage due to operator discomfort | Safety Precaution
NVIDIA | 4/17/2019 | 2019-04-17 | 3FA6P0RU8HR259624 | No | Yes | 1 | Freeway | Disengage due to operator discomfort | Safety Precaution
NVIDIA | 4/17/2019 | 2019-04-17 | 3FA6P0RU8HR259624 | No | Yes | 1 | Freeway | Disengage due to operator discomfort | Safety Precaution
NVIDIA | 4/18/2019 | 2019-04-18 | 3FA6P0RU8HR259624 | No | Yes | 1 | Freeway | Disengage due to operator discomfort | Safety Precaution
NVIDIA | 4/19/2019 | 2019-04-19 | 3FA6PORU8HR293837 | No | Yes | 1 | Freeway | Disengage due to operator discomfort | Safety Precaution
NVIDIA | 4/19/2019 | 2019-04-19 | 3FA6PORU8HR293837 | No | Yes | 1 | Freeway | Disengage due to operator discomfort | Safety Precaution
NVIDIA | 4/19/2019 | 2019-04-19 | 3FA6PORU8HR293837 | No | Yes | 1 | Freeway | Disengage due to operator discomfort | Safety Precaution
NVIDIA | 4/19/2019 | 2019-04-19 | 3FA6PORU8HR293837 | No | Yes | 1 | Freeway | Disengage due to operator discomfort | Safety Precaution
NVIDIA | 4/19/2019 | 2019-04-19 | 3FA6PORU8HR293837 | No | Yes | 1 | Freeway | Disengage due to operator discomfort | Safety Precaution
NVIDIA | 4/19/2019 | 2019-04-19 | 3FA6PORU8HR293837 | No | Yes | 1 | Freeway | Disengage due to operator discomfort | Safety Precaution
NVIDIA | 4/19/2019 | 2019-04-19 | 3FA6PORU8HR293837 | No | Yes | 1 | Freeway | Disengage due to operator discomfort | Safety Precaution
NVIDIA | 4/19/2019 | 2019-04-19 | 3FA6PORU8HR293837 | No | Yes | 1 | Freeway | Disengage due to operator discomfort | Safety Precaution
NVIDIA | 4/19/2019 | 2019-04-19 | 3FA6PORU8HR293837 | No | Yes | 1 | Freeway | Disengage due to operator discomfort | Safety Precaution
NVIDIA | 4/19/2019 | 2019-04-19 | 3FA6P0RU8HR259624 | No | Yes | 1 | Freeway | Disengage due to operator discomfort | Safety Precaution
NVIDIA | 4/19/2019 | 2019-04-19 | 3FA6P0RU8HR259624 | No | Yes | 1 | Freeway | Disengage due to operator discomfort | Safety Precaution
NVIDIA | 4/19/2019 | 2019-04-19 | 3FA6P0RU8HR259624 | No | Yes | 1 | Freeway | Disengage due to operator discomfort | Safety Precaution
NVIDIA | 4/19/2019 | 2019-04-19 | 3FA6P0RU8HR259624 | No | Yes | 1 | Freeway | Disengage due to operator discomfort | Safety Precaution
NVIDIA | 4/19/2019 | 2019-04-19 | 3FA6P0RU8HR259624 | No | Yes | 1 | Freeway | Disengage due to operator discomfort | Safety Precaution
NVIDIA | 4/19/2019 | 2019-04-19 | 3FA6P0RU8HR259624 | No | Yes | 1 | Freeway | Disengage due to operator discomfort | Safety Precaution
NVIDIA | 4/19/2019 | 2019-04-19 | 3FA6P0RU8HR259624 | No | Yes | 1 | Freeway | Disengage due to operator discomfort | Safety Precaution
NVIDIA | 4/22/2019 | 2019-04-22 | 3FA6PORU8HR293837 | No | Yes | 1 | Freeway | Disengage due to operator discomfort | Safety Precaution
NVIDIA | 4/22/2019 | 2019-04-22 | 3FA6PORU8HR293837 | No | Yes | 1 | Freeway | Disengage due to operator discomfort | Safety Precaution
NVIDIA | 4/22/2019 | 2019-04-22 | 3FA6PORU8HR293837 | No | Yes | 1 | Freeway | Disengage due to operator discomfort | Safety Precaution
NVIDIA | 4/22/2019 | 2019-04-22 | 3FA6PORU8HR293837 | No | Yes | 1 | Freeway | Disengage due to operator discomfort | Safety Precaution
NVIDIA | 4/22/2019 | 2019-04-22 | 3FA6PORU8HR293837 | No | Yes | 1 | Freeway | Disengage due to operator discomfort | Safety Precaution
NVIDIA | 4/22/2019 | 2019-04-22 | 3FA6PORU8HR293837 | No | Yes | 1 | Freeway | Disengage due to operator discomfort | Safety Precaution
NVIDIA | 4/22/2019 | 2019-04-22 | 3FA6PORU8HR293837 | No | Yes | 1 | Freeway | Disengage due to operator discomfort | Safety Precaution
NVIDIA | 4/22/2019 | 2019-04-22 | 3FA6PORU8HR293837 | No | Yes | 1 | Freeway | Disengage due to operator discomfort | Safety Precaution
NVIDIA | 4/22/2019 | 2019-04-22 | 3FA6PORU8HR293837 | No | Yes | 1 | Freeway | Disengage due to operator discomfort | Safety Precaution
NVIDIA | 4/24/2019 | 2019-04-24 | 3FA6PORU8HR293837 | No | Yes | 1 | Freeway | Disengage due to operator discomfort | Safety Precaution
NVIDIA | 4/24/2019 | 2019-04-24 | 3FA6P0RU8HR259624 | No | Yes | 1 | Freeway | Disengage due to operator discomfort | Safety Precaution
NVIDIA | 4/24/2019 | 2019-04-24 | 3FA6PORU8HR293837 | No | Yes | 1 | Freeway | Disengage due to operator discomfort | Safety Precaution
NVIDIA | 4/24/2019 | 2019-04-24 | 3FA6P0RU8HR259624 | No | Yes | 1 | Freeway | Disengage due to operator discomfort | Safety Precaution
NVIDIA | 4/24/2019 | 2019-04-24 | 3FA6P0RU8HR259624 | No | Yes | 1 | Freeway | Disengage due to operator discomfort | Safety Precaution
NVIDIA | 4/24/2019 | 2019-04-24 | 3FA6P0RU8HR259624 | No | Yes | 1 | Freeway | Disengage due to operator discomfort | Safety Precaution
NVIDIA | 4/24/2019 | 2019-04-24 | 3FA6P0RU8HR259624 | No | Yes | 1 | Freeway | Disengage due to operator discomfort | Safety Precaution
NVIDIA | 4/24/2019 | 2019-04-24 | 3FA6P0RU8HR259624 | No | Yes | 1 | Freeway | Disengage due to operator discomfort | Safety Precaution
NVIDIA | 4/26/2019 | 2019-04-26 | 3FA6P0RU8HR259624 | No | Yes | 1 | Freeway | Disengage due to operator discomfort | Safety Precaution
NVIDIA | 4/29/2019 | 2019-04-29 | 3FA6P0RU6HR272968 | No | Yes | 1 | Freeway | Disengage due to operator discomfort | Safety Precaution
NVIDIA | 4/29/2019 | 2019-04-29 | 3FA6PORU8HR293837 | No | Yes | 1 | Freeway | Disengage due to operator discomfort | Safety Precaution
NVIDIA | 4/29/2019 | 2019-04-29 | 3FA6PORU8HR293837 | No | Yes | 1 | Freeway | Disengage due to operator discomfort | Safety Precaution
NVIDIA | 4/30/2019 | 2019-04-30 | 3FA6P0RU6HR272968 | No | Yes | 1 | Freeway | Disengage due to operator discomfort | Safety Precaution
NVIDIA | 4/30/2019 | 2019-04-30 | 3FA6P0RU6HR272968 | No | Yes | 1 | Freeway | Disengage due to operator discomfort | Safety Precaution
NVIDIA | 4/30/2019 | 2019-04-30 | 3FA6P0RU6HR272968 | No | Yes | 1 | Freeway | Disengage due to operator discomfort | Safety Precaution
NVIDIA | 4/30/2019 | 2019-04-30 | 3FA6P0RU6HR272968 | No | Yes | 1 | Freeway | Disengage due to operator discomfort | Safety Precaution
NVIDIA | 4/30/2019 | 2019-04-30 | 3FA6P0RU6HR272968 | No | Yes | 1 | Freeway | Disengage due to operator discomfort | Safety Precaution
NVIDIA | 4/30/2019 | 2019-04-30 | 3FA6P0RU6HR272968 | No | Yes | 1 | Freeway | Disengage due to operator discomfort | Safety Precaution
NVIDIA | 4/30/2019 | 2019-04-30 | 3FA6P0RU6HR272968 | No | Yes | 1 | Freeway | Disengage due to operator discomfort | Safety Precaution
NVIDIA | 4/30/2019 | 2019-04-30 | 3FA6P0RU6HR272968 | No | Yes | 1 | Freeway | Disengage due to operator discomfort | Safety Precaution
NVIDIA | 4/30/2019 | 2019-04-30 | 3FA6PORU8HR293837 | No | Yes | 1 | Freeway | Disengage due to operator discomfort | Safety Precaution
NVIDIA | 4/30/2019 | 2019-04-30 | 3FA6PORU8HR293837 | No | Yes | 1 | Freeway | Disengage due to operator discomfort | Safety Precaution
NVIDIA | 4/30/2019 | 2019-04-30 | 3FA6PORU8HR293837 | No | Yes | 1 | Freeway | Disengage due to operator discomfort | Safety Precaution
NVIDIA | 4/30/2019 | 2019-04-30 | 3FA6PORU8HR293837 | No | Yes | 1 | Freeway | Disengage due to operator discomfort | Safety Precaution
NVIDIA | 4/30/2019 | 2019-04-30 | 3FA6PORU8HR293837 | No | Yes | 1 | Freeway | Disengage due to operator discomfort | Safety Precaution
NVIDIA | 4/30/2019 | 2019-04-30 | 3FA6PORU8HR293837 | No | Yes | 1 | Freeway | Disengage due to operator discomfort | Safety Precaution
NVIDIA | 5/13/2019 | 2019-05-13 | 3FA6PORU8HR293837 | No | Yes | 1 | Freeway | Disengage due to operator discomfort | Safety Precaution
NVIDIA | 5/13/2019 | 2019-05-13 | 3FA6PORU8HR293837 | No | Yes | 1 | Freeway | Disengage due to operator discomfort | Safety Precaution
NVIDIA | 5/14/2019 | 2019-05-14 | 3FA6P0RU8HR259624 | No | Yes | 1 | Freeway | Disengage due to operator discomfort | Safety Precaution
NVIDIA | 5/14/2019 | 2019-05-14 | 3FA6P0RU8HR259624 | No | Yes | 1 | Freeway | Disengage due to operator discomfort | Safety Precaution
NVIDIA | 5/14/2019 | 2019-05-14 | 3FA6P0RU8HR259624 | No | Yes | 1 | Freeway | Disengage due to operator discomfort | Safety Precaution
NVIDIA | 5/14/2019 | 2019-05-14 | 3FA6P0RU8HR259624 | No | Yes | 1 | Freeway | Disengage due to operator discomfort | Safety Precaution
NVIDIA | 5/21/2019 | 2019-05-21 | 3FA6P0RU6HR272968 | No | Yes | 1 | Freeway | Disengage due to operator discomfort | Safety Precaution
NVIDIA | 5/21/2019 | 2019-05-21 | 3FA6P0RU6HR272968 | No | Yes | 1 | Freeway | Disengage due to operator discomfort | Safety Precaution
NVIDIA | 5/21/2019 | 2019-05-21 | 3FA6P0RU6HR272968 | No | Yes | 1 | Freeway | Disengage due to operator discomfort | Safety Precaution
NVIDIA | 5/22/2019 | 2019-05-22 | 3FA6P0RU6HR272968 | No | Yes | 1 | Freeway | Disengage due to operator discomfort | Safety Precaution
NVIDIA | 5/22/2019 | 2019-05-22 | 3FA6P0RU6HR272968 | No | Yes | 1 | Freeway | Disengage due to operator discomfort | Safety Precaution
NVIDIA | 5/22/2019 | 2019-05-22 | 3FA6P0RU6HR272968 | No | Yes | 1 | Freeway | Disengage due to operator discomfort | Safety Precaution
NVIDIA | 5/22/2019 | 2019-05-22 | 3FA6P0RU6HR272968 | No | Yes | 1 | Freeway | Disengage due to operator discomfort | Safety Precaution
NVIDIA | 5/22/2019 | 2019-05-22 | 3FA6P0RU6HR272968 | No | Yes | 1 | Freeway | Disengage due to operator discomfort | Safety Precaution
NVIDIA | 5/29/2019 | 2019-05-29 | 3FA6PORUOJR158969 | No | Yes | 1 | Freeway | Disengage due to operator discomfort | Safety Precaution
NVIDIA | 5/29/2019 | 2019-05-29 | 3FA6PORUOJR158969 | No | Yes | 1 | Freeway | Disengage due to operator discomfort | Safety Precaution
NVIDIA | 6/14/2019 | 2019-06-14 | 3FA6P0RU9JR158968 | No | Yes | 1 | Freeway | Disengage due to operator discomfort | Safety Precaution
NVIDIA | 6/14/2019 | 2019-06-14 | 3FA6P0RU9JR158968 | No | Yes | 1 | Freeway | Disengage due to operator discomfort | Safety Precaution
NVIDIA | 6/14/2019 | 2019-06-14 | 3FA6P0RU9JR158968 | No | Yes | 1 | Freeway | Disengage due to operator discomfort | Safety Precaution
NVIDIA | 6/14/2019 | 2019-06-14 | 3FA6P0RU9JR158968 | No | Yes | 1 | Freeway | Disengage due to operator discomfort | Safety Precaution
NVIDIA | 6/14/2019 | 2019-06-14 | 3FA6P0RU9JR158968 | No | Yes | 1 | Freeway | Disengage due to operator discomfort | Safety Precaution
NVIDIA | 6/14/2019 | 2019-06-14 | 3FA6P0RU9JR158968 | No | Yes | 1 | Freeway | Disengage due to operator discomfort | Safety Precaution
NVIDIA | 6/17/2019 | 2019-06-17 | 3FA6P0RU9JR158968 | No | Yes | 1 | Freeway | Disengage due to operator discomfort | Safety Precaution
NVIDIA | 6/17/2019 | 2019-06-17 | 3FA6P0RU9JR158968 | No | Yes | 1 | Freeway | Disengage due to operator discomfort | Safety Precaution
NVIDIA | 6/21/2019 | 2019-06-21 | 3FA6P0RU9JR158968 | No | Yes | 1 | Freeway | Disengage due to operator discomfort | Safety Precaution
NVIDIA | 6/21/2019 | 2019-06-21 | 3FA6P0RU9JR158968 | No | Yes | 1 | Freeway | Disengage due to operator discomfort | Safety Precaution
NVIDIA | 6/24/2019 | 2019-06-24 | 3FA6P0RU9JR158968 | No | Yes | 1 | Freeway | Disengage due to operator discomfort | Safety Precaution
NVIDIA | 6/24/2019 | 2019-06-24 | 3FA6P0RU9JR158968 | No | Yes | 1 | Freeway | Disengage due to operator discomfort | Safety Precaution
NVIDIA | 6/24/2019 | 2019-06-24 | 3FA6P0RU9JR158968 | No | Yes | 1 | Freeway | Disengage due to operator discomfort | Safety Precaution
NVIDIA | 6/24/2019 | 2019-06-24 | 3FA6P0RU9JR158968 | No | Yes | 1 | Freeway | Disengage due to operator discomfort | Safety Precaution
NVIDIA | 6/24/2019 | 2019-06-24 | 3FA6P0RU9JR158968 | No | Yes | 1 | Freeway | Disengage due to operator discomfort | Safety Precaution
NVIDIA | 6/27/2019 | 2019-06-27 | 3FA6P0RU9JR158968 | No | Yes | 1 | Freeway | Disengage due to operator discomfort | Safety Precaution
NVIDIA | 6/27/2019 | 2019-06-27 | 3FA6P0RU9JR158968 | No | Yes | 1 | Freeway | Disengage due to operator discomfort | Safety Precaution
NVIDIA | 6/27/2019 | 2019-06-27 | 3FA6P0RU9JR158968 | No | Yes | 1 | Freeway | Disengage due to operator discomfort | Safety Precaution
NVIDIA | 6/27/2019 | 2019-06-27 | 3FA6P0RU9JR158968 | No | Yes | 1 | Highway | Disengage due to operator discomfort | Safety Precaution
NVIDIA | 6/27/2019 | 2019-06-27 | 3FA6P0RU9JR158968 | No | Yes | 1 | Highway | Disengage due to operator discomfort | Safety Precaution
NVIDIA | 6/27/2019 | 2019-06-27 | 3FA6P0RU9JR158968 | No | Yes | 1 | Highway | Disengage due to operator discomfort | Safety Precaution
NVIDIA | 6/27/2019 | 2019-06-27 | 3FA6P0RU9JR158968 | No | Yes | 1 | Highway | Disengage due to operator discomfort | Safety Precaution
NVIDIA | 6/27/2019 | 2019-06-27 | 3FA6P0RU9JR158968 | No | Yes | 1 | Highway | Disengage due to operator discomfort | Safety Precaution
NVIDIA | 6/27/2019 | 2019-06-27 | 3FA6P0RU9JR158968 | No | Yes | 1 | Street | Disengage due to operator discomfort | Safety Precaution
NVIDIA | 6/27/2019 | 2019-06-27 | 3FA6P0RU9JR158968 | No | Yes | 1 | Street | Disengage due to operator discomfort | Safety Precaution
NVIDIA | 6/27/2019 | 2019-06-27 | 3FA6P0RU9JR158968 | No | Yes | 1 | Street | Disengage due to operator discomfort | Safety Precaution
NVIDIA | 6/27/2019 | 2019-06-27 | 3FA6P0RU9JR158968 | No | Yes | 1 | Street | Disengage due to operator discomfort | Safety Precaution
NVIDIA | 6/27/2019 | 2019-06-27 | 3FA6P0RU9JR158968 | No | Yes | 1 | Street | Disengage due to operator discomfort | Safety Precaution
NVIDIA | 6/27/2019 | 2019-06-27 | 3FA6P0RU9JR158968 | No | Yes | 1 | Street | Disengage due to operator discomfort | Safety Precaution
NVIDIA | 8/16/2019 | 2019-08-16 | 3FA6P0RU8HR259624 | No | Yes | 1 | Freeway | Disengage due to operator discomfort | Safety Precaution
NVIDIA | 8/16/2019 | 2019-08-16 | 3FA6P0RU8HR259624 | No | Yes | 1 | Freeway | Disengage due to operator discomfort | Safety Precaution
NVIDIA | 8/23/2019 | 2019-08-23 | 3FA6P0RU8HR259624 | No | Yes | 1 | Freeway | Disengage due to operator discomfort | Safety Precaution
NVIDIA | 8/23/2019 | 2019-08-23 | 3FA6P0RU8HR259624 | No | Yes | 1 | Freeway | Disengage due to operator discomfort | Safety Precaution
NVIDIA | 8/23/2019 | 2019-08-23 | 3FA6P0RU8HR259624 | No | Yes | 1 | Freeway | Disengage due to operator discomfort | Safety Precaution
NVIDIA | 8/26/2019 | 2019-08-26 | 3FA6P0RU2HR403815 | No | Yes | 1 | Freeway | Disengage due to operator discomfort | Safety Precaution
NVIDIA | 8/26/2019 | 2019-08-26 | 3FA6P0RU2HR403815 | No | Yes | 1 | Freeway | Disengage due to operator discomfort | Safety Precaution
NVIDIA | 8/26/2019 | 2019-08-26 | 3FA6P0RU2HR403815 | No | Yes | 1 | Freeway | Disengage due to operator discomfort | Safety Precaution
NVIDIA | 8/26/2019 | 2019-08-26 | 3FA6P0RUXHR247670 | No | Yes | 1 | Freeway | Disengage due to operator discomfort | Safety Precaution
NVIDIA | 8/27/2019 | 2019-08-27 | 3FA6PORUOJR158969 | No | Yes | 1 | Freeway | Disengage due to operator discomfort | Safety Precaution
NVIDIA | 8/29/2019 | 2019-08-29 | 3FA6PORU8HR293837 | No | Yes | 1 | Freeway | Disengage due to operator discomfort | Safety Precaution
NVIDIA | 8/29/2019 | 2019-08-29 | 3FA6P0RU9JR158968 | No | Yes | 1 | Freeway | Disengage due to operator discomfort | Safety Precaution
NVIDIA | 8/29/2019 | 2019-08-29 | 3FA6P0RU9JR158968 | No | Yes | 1 | Freeway | Disengage due to operator discomfort | Safety Precaution
NVIDIA | 9/13/2019 | 2019-09-13 | 3FA6P0RU2HR403815 | No | Yes | 1 | Freeway | Disengage due to operator discomfort | Safety Precaution
NVIDIA | 9/13/2019 | 2019-09-13 | 3FA6P0RU2HR403815 | No | Yes | 1 | Freeway | Disengage due to operator discomfort | Safety Precaution
NVIDIA | 9/13/2019 | 2019-09-13 | 3FA6P0RU2HR403815 | No | Yes | 1 | Freeway | Disengage due to operator discomfort | Safety Precaution
NVIDIA | 9/17/2019 | 2019-09-17 | 3FA6PORU8HR293837 | No | Yes | 1 | Freeway | Disengage due to operator discomfort | Safety Precaution
NVIDIA | 9/17/2019 | 2019-09-17 | 3FA6PORU8HR293837 | No | Yes | 1 | Freeway | Disengage due to operator discomfort | Safety Precaution
NVIDIA | 9/17/2019 | 2019-09-17 | 3FA6PORU8HR293837 | No | Yes | 1 | Freeway | Disengage due to operator discomfort | Safety Precaution
NVIDIA | 9/17/2019 | 2019-09-17 | 3FA6PORU8HR293837 | No | Yes | 1 | Freeway | Disengage due to operator discomfort | Safety Precaution
NVIDIA | 9/17/2019 | 2019-09-17 | 3FA6PORU8HR293837 | No | Yes | 1 | Freeway | Disengage due to operator discomfort | Safety Precaution
NVIDIA | 9/17/2019 | 2019-09-17 | 3FA6PORU8HR293837 | No | Yes | 1 | Freeway | Disengage due to operator discomfort | Safety Precaution
NVIDIA | 9/17/2019 | 2019-09-17 | 3FA6PORU8HR293837 | No | Yes | 1 | Freeway | Disengage due to operator discomfort | Safety Precaution
NVIDIA | 9/17/2019 | 2019-09-17 | 3FA6PORU8HR293837 | No | Yes | 1 | Freeway | Disengage due to operator discomfort | Safety Precaution
NVIDIA | 9/18/2019 | 2019-09-18 | 3FA6PORU8HR293837 | No | Yes | 1 | Freeway | Disengage due to operator discomfort | Safety Precaution
NVIDIA | 9/18/2019 | 2019-09-18 | 3FA6PORU8HR293837 | No | Yes | 1 | Freeway | Disengage due to operator discomfort | Safety Precaution
NVIDIA | 9/18/2019 | 2019-09-18 | 3FA6PORU8HR293837 | No | Yes | 1 | Freeway | Disengage due to operator discomfort | Safety Precaution
NVIDIA | 9/19/2019 | 2019-09-19 | 3FA6PORU8HR293837 | No | Yes | 1 | Freeway | Disengage due to operator discomfort | Safety Precaution
NVIDIA | 9/19/2019 | 2019-09-19 | 3FA6PORU8HR293837 | No | Yes | 1 | Freeway | Disengage due to operator discomfort | Safety Precaution
NVIDIA | 9/19/2019 | 2019-09-19 | 3FA6P0RU6HR272968 | No | Yes | 1 | Freeway | Disengage due to operator discomfort | Safety Precaution
NVIDIA | 9/19/2019 | 2019-09-19 | 3FA6P0RU6HR272968 | No | Yes | 1 | Freeway | Disengage due to operator discomfort | Safety Precaution
NVIDIA | 9/19/2019 | 2019-09-19 | 3FA6P0RU6HR272968 | No | Yes | 1 | Freeway | Disengage due to operator discomfort | Safety Precaution
NVIDIA | 9/19/2019 | 2019-09-19 | 3FA6P0RU6HR272968 | No | Yes | 1 | Highway | Disengage due to operator discomfort | Safety Precaution
NVIDIA | 9/20/2019 | 2019-09-20 | 3FA6PORU8HR293837 | No | Yes | 1 | Freeway | Disengage due to operator discomfort | Safety Precaution
NVIDIA | 9/20/2019 | 2019-09-20 | 3FA6P0RU9JR158968 | No | Yes | 1 | Freeway | Disengage due to operator discomfort | Safety Precaution
NVIDIA | 9/20/2019 | 2019-09-20 | 3FA6P0RU9JR158968 | No | Yes | 1 | Freeway | Disengage due to operator discomfort | Safety Precaution
NVIDIA | 9/23/2019 | 2019-09-23 | 3FA6P0RU8HR259624 | No | Yes | 1 | Freeway | Disengage due to operator discomfort | Safety Precaution
NVIDIA | 9/23/2019 | 2019-09-23 | 3FA6P0RU8HR259624 | No | Yes | 1 | Freeway | Disengage due to operator discomfort | Safety Precaution
NVIDIA | 9/24/2019 | 2019-09-24 | 3FA6PORU8HR293837 | No | Yes | 1 | Freeway | Disengage due to operator discomfort | Safety Precaution
NVIDIA | 9/24/2019 | 2019-09-24 | 3FA6PORU8HR293837 | No | Yes | 1 | Freeway | Disengage due to operator discomfort | Safety Precaution
NVIDIA | 9/24/2019 | 2019-09-24 | 3FA6PORU8HR293837 | No | Yes | 1 | Freeway | Disengage due to operator discomfort | Safety Precaution
NVIDIA | 9/24/2019 | 2019-09-24 | 3FA6PORU8HR293837 | No | Yes | 1 | Freeway | Disengage due to operator discomfort | Safety Precaution
NVIDIA | 9/24/2019 | 2019-09-24 | 3FA6P0RU6HR272968 | No | Yes | 1 | Freeway | Disengage due to operator discomfort | Safety Precaution
NVIDIA | 9/24/2019 | 2019-09-24 | 3FA6P0RU6HR272968 | No | Yes | 1 | Freeway | Disengage due to operator discomfort | Safety Precaution
NVIDIA | 9/24/2019 | 2019-09-24 | 3FA6P0RU6HR272968 | No | Yes | 1 | Freeway | Disengage due to operator discomfort | Safety Precaution
NVIDIA | 9/24/2019 | 2019-09-24 | 3FA6P0RU6HR272968 | No | Yes | 1 | Freeway | Disengage due to operator discomfort | Safety Precaution
NVIDIA | 9/24/2019 | 2019-09-24 | 3FA6P0RU6HR272968 | No | Yes | 1 | Highway | Disengage due to operator discomfort | Safety Precaution
NVIDIA | 9/25/2019 | 2019-09-25 | 3FA6PORU8HR293837 | No | Yes | 1 | Freeway | Disengage due to operator discomfort | Safety Precaution
NVIDIA | 9/25/2019 | 2019-09-25 | 3FA6PORU8HR293837 | No | Yes | 1 | Freeway | Disengage due to operator discomfort | Safety Precaution
NVIDIA | 9/27/2019 | 2019-09-27 | 3FA6PORU8HR293837 | No | Yes | 1 | Freeway | Disengage due to operator discomfort | Safety Precaution
NVIDIA | 9/27/2019 | 2019-09-27 | 3FA6PORU8HR293837 | No | Yes | 1 | Freeway | Disengage due to operator discomfort | Safety Precaution
NVIDIA | 9/27/2019 | 2019-09-27 | 3FA6PORU8HR293837 | No | Yes | 1 | Freeway | Disengage due to operator discomfort | Safety Precaution
NVIDIA | 9/27/2019 | 2019-09-27 | 3FA6PORU8HR293837 | No | Yes | 1 | Street | Disengage due to operator discomfort | Safety Precaution
NVIDIA | 9/30/2019 | 2019-09-30 | 3FA6PORU8HR293837 | No | Yes | 1 | Freeway | Disengage due to operator discomfort | Safety Precaution
NVIDIA | 9/30/2019 | 2019-09-30 | 3FA6PORU8HR293837 | No | Yes | 1 | Freeway | Disengage due to operator discomfort | Safety Precaution
NVIDIA | 9/30/2019 | 2019-09-30 | 3FA6PORU8HR293837 | No | Yes | 1 | Freeway | Disengage due to operator discomfort | Safety Precaution
PhantomAi | 2019-03-12 | 2019-03-12 | KMHGN4JE4HU177491 | No | Yes | 1 | Street | Invalid prediction result : Human driver drove straight at right turn only lane. Weather: Sunny. Road Condition : Dry. | Prediction Discrepancy
PhantomAi | 2019-03-12 | 2019-03-12 | KMHGN4JE4HU177491 | No | Yes | 1 | Street | Invalid traffic light result: Could not detect green left arrow. Weather: Sunny. Road Condition : Dry. | Perception Discrepancy
PhantomAi | 2019-03-14 | 2019-03-14 | KMHGN4JE4HU177491 | No | Yes | 1 | Street | Invalid traffic light result: Could not detect green left arrow. Weather: Sunny. Road Condition: Dry. | Perception Discrepancy
PhantomAi | 2019-03-14 | 2019-03-14 | KMHGN4JE4HU177491 | No | Yes | 1 | Street | Vehicle control problem: Vehicle could not stop at stop line completely. Weather: Sunny. Road Condition: Dry. | Control Discrepancy
PhantomAi | 2019-04-03 | 2019-04-03 | KMHGN4JE4HU177491 | No | Yes | 1 | Street | Invalid object detection result: Classified a person as a car. Weather: Cloudy. Road Condition: Dry. | Perception Discrepancy
PhantomAi | 2019-04-03 | 2019-04-03 | KMHGN4JE4HU177491 | No | Yes | 1 | Street | Invalid object detection result: Classified a person as a car. Weather: Cloudy. Road Condition: Dry. | Perception Discrepancy
PhantomAi | 2019-04-04 | 2019-04-04 | KMHGN4JE4HU177491 | No | Yes | 1 | Street | Invalid object detection result: Classified a person as a car. Weather: Sunny. Road Condition: Dry. | Perception Discrepancy
PhantomAi | 2019-04-05 | 2019-04-05 | KMHGN4JE4HU177491 | No | Yes | 1 | Street | Invalid object detection result: Classified a person as a car. Weather: Cloudy. Road Condition: Dry. | Perception Discrepancy
PhantomAi | 2019-04-05 | 2019-04-05 | KMHGN4JE4HU177491 | No | Yes | 1 | Street | Invalid decision making result: Stopped behind of double parked car, but need to pass. Weather: Cloudy. Road Condition: Dry. | Prediction Discrepancy
PhantomAi | 2019-04-05 | 2019-04-05 | KMHGN4JE4HU177491 | No | Yes | 1 | Street | Invalid decision making result: Stopped behind of double parked car, but need to pass. Weather: Cloudy. Road Condition: Dry. | Prediction Discrepancy
PhantomAi | 2019-04-17 | 2019-04-17 | KMHGN4JE4HU177491 | No | Yes | 1 | Street | Invalid traffic light result: Could not detect green left arrow. Weather: Sunny. Road Condition: Dry. | Perception Discrepancy
PhantomAi | 2019-04-17 | 2019-04-17 | KMHGN4JE4HU177491 | No | Yes | 1 | Street | HW error: A sensor was turned off because of low voltage. Weather: Sunny. Road Condition: Dry. | Hardware fault
PhantomAi | 2019-04-23 | 2019-04-23 | KMHGN4JE4HU177491 | No | Yes | 1 | Street | HW error: A sensor was turned off because of low voltage. Weather: Sunny. Road Condition : Dry. | Hardware fault
PhantomAi | 2019-05-07 | 2019-05-07 | KMHGN4JE4HU177491 | No | Yes | 1 | Street | Invalid prediction result: Path planning expected target vehicle to do left turn, but it did u-turn. Weather: Sunny. Road Condition: Dry. | Prediction Discrepancy
PhantomAi | 2019-05-07 | 2019-05-07 | KMHGN4JE4HU177491 | No | Yes | 1 | Street | Invalid prediction result: Target vehicle driver made left turn where it is prohibited. Weather: Sunny. Road Condition: Dry. | Prediction Discrepancy
PhantomAi | 2019-05-07 | 2019-05-07 | KMHGN4JE4HU177491 | No | Yes | 1 | Street | Invalid perception result: Unexpected pedestrians walking in vehicle path. Weather: Sunny. Road Condition: Dry. | Perception Discrepancy
PhantomAi | 2019-05-08 | 2019-05-08 | KMHGN4JE4HU177491 | No | Yes | 1 | Street | HW error: Vehicle CAN had unknown issue that required vehicle restart. Weather: Sunny. Road Condition: Dry. | Hardware fault
PhantomAi | 2019-05-09 | 2019-05-09 | KMHGN4JE4HU177491 | No | Yes | 1 | Street | Invalid object detection result: Classified a person as a car. Weather: Sunny. Road Condition: Dry. | Perception Discrepancy
PhantomAi | 2019-05-10 | 2019-05-10 | KMHGN4JE4HU177491 | No | Yes | 1 | Street | Failed lane change maneuver: Tried to do left lane change when other vehicle in left lane. Weather: Sunny. Road Condition: Dry. | Unwanted Maneuver
PhantomAi | 2019-05-14 | 2019-05-14 | KMHGN4JE4HU177491 | No | Yes | 1 | Street | Failed lane change maneuver: Tried to do right lane change, but parked vehicle started moving suddenly. Weather: Sunny. Road Condition: Dry. | Unwanted Maneuver
PhantomAi | 2019-05-14 | 2019-05-14 | KMHGN4JE4HU177491 | No | Yes | 1 | Street | Invalid decision making result: At all-way stop sign, AV kept waiting at intersection even though it had right of way. Weather: Sunny. Road Condition: Dry. | Prediction Discrepancy
PhantomAi | 2019-05-15 | 2019-05-15 | KMHGN4JE4HU177491 | No | Yes | 1 | Street | Invalid decision making result: At all-way stop sign, AV kept waiting at intersection even though it had right of way. Weather: Cloudy. Road Condition: Dry. | Prediction Discrepancy
PhantomAi | 2019-05-15 | 2019-05-15 | KMHGN4JE4HU177491 | No | Yes | 1 | Street | Invalid decision making result: At all-way stop sign, AV kept waiting at intersection even though it had right of way. Weather: Sunny. Road Condition: Dry. | Prediction Discrepancy
PhantomAi | 2019-06-04 | 2019-06-04 | KMHGN4JE4HU177491 | No | Yes | 1 | Street | Invalid decision making result: Stopped behind of double parked car, but should have passed. Weather: Sunny. Road Condition: Dry. | Prediction Discrepancy
PhantomAi | 2019-06-04 | 2019-06-04 | KMHGN4JE4HU177491 | No | Yes | 1 | Street | Invalid decision making result: When yeilding for left turn at intersection, AV kept waiting regardless of there being no on-coming vehicle. Weather: Sunny. Road Condition: Dry. | Prediction Discrepancy
PhantomAi | 2019-06-05 | 2019-06-05 | KMHGN4JE4HU177491 | No | Yes | 1 | Street | Invalid prediction result: Target vehicle driver made left turn where it is prohibited. Weather: Sunny. Road Condition: Dry. | Prediction Discrepancy
PhantomAi | 2019-06-05 | 2019-06-05 | KMHGN4JE4HU177491 | No | Yes | 1 | Street | Invalid decision making result: At all-way stop sign, AV kept waiting at intersection even though it had right of way. Weather: Sunny. Road Condition: Dry. | Prediction Discrepancy
PhantomAi | 2019-06-05 | 2019-06-05 | KMHGN4JE4HU177491 | No | Yes | 1 | Street | Invalid decision making result: At all-way stop sign, AV kept waiting at intersection even though it had right of way. Weather: Sunny. Road Condition: Dry. | Prediction Discrepancy
PhantomAi | 2019-06-07 | 2019-06-07 | KMHGN4JE4HU177491 | No | Yes | 1 | Street | Invalid object detection result: Classified a person as a car. Weather: Sunny. Road Condition: Dry. | Perception Discrepancy
PhantomAi | 2019-06-07 | 2019-06-07 | KMHGN4JE4HU177491 | No | Yes | 1 | Street | Invalid object detection result: Classified a person as a car. Weather: Sunny. Road Condition: Dry. | Perception Discrepancy
PhantomAi | 2019-06-07 | 2019-06-07 | KMHGN4JE4HU177491 | No | Yes | 1 | Street | Invalid perception result: AV stopped since invalid size of object was detected. Weather: Sunny. Road Condition: Dry. | Perception Discrepancy
PhantomAi | 2019-06-08 | 2019-06-08 | KMHGN4JE4HU177491 | No | Yes | 1 | Street | Invalid prediction result: Path planning expected target vehicle to do left turn, but it did u-turn. Weather: Sunny. Road Condition: Dry. | Prediction Discrepancy
PhantomAi | 2019-06-08 | 2019-06-08 | KMHGN4JE4HU177491 | No | Yes | 1 | Street | Failed lane change maneuver: 1 took over steering wheel because of unexpected fast moving car coming up in target lane. Weather: Sunny. Road Condition: Dry. | Unwanted Maneuver
PhantomAi | 2019-06-11 | 2019-06-11 | KMHGN4JE4HU177491 | No | Yes | 1 | Street | Invalid prediction result: Target vehicle driver made left turn where it is prohibited. Weather: Sunny. Road Condition: Dry. | Prediction Discrepancy
PhantomAi | 2019-06-12 | 2019-06-12 | KMHGN4JE4HU177491 | No | Yes | 1 | Street | Invalid object detection result: Classified a person as a car. Weather: Sunny. Road Condition: Dry. | Perception Discrepancy
PhantomAi | 2019-06-13 | 2019-06-13 | KMHGN4JE4HU177491 | No | Yes | 1 | Street | Invalid object detection result: Classified a person as a car. Weather: Sunny. Road Condition: Dry. | Perception Discrepancy
PhantomAi |  | 2019-03-05 | KMHGN4JE4HU177491 | No | Yes | 1 | Street | Invalid object detection result: Classified a person as a car. Weather: Cloudy.Road Condition: Dry. | Perception Discrepancy
PhantomAi |  | 2019-03-05 | KMHGN4JE4HU177491 | No | Yes | 1 | Street | Vehicle control problem : Vehicle could not stop at stop line completely. Weather: Cloudy.Road Condition: Dry. | Control Discrepancy
PhantomAi |  | 2019-03-08 | KMHGN4JE4HU177491 | No | Yes | 1 | Street | Failed lane change maneuver : Vehicle could not move to target lane properly. Weather: Sunny.Road Condition: Dry. | Unwanted Maneuver
PhantomAi |  | 2019-03-08 | KMHGN4JE4HU177491 | No | Yes | 1 | Street | Invalid object detection result: Classified a person as a car. Weather: Sunny.Road Condition: Dry. | Perception Discrepancy
PhantomAi |  | 2019-03-08 | KMHGN4JE4HU177491 | No | Yes | 1 | Street | Invalid traffic light result: Could not detect green left arrow. Weather: Sunny.Road Condition: Dry. | Perception Discrepancy
PhantomAi |  | 2019-03-12 | KMHGN4JE4HU177491 | No | Yes | 1 | Street | Invalid perception result: Pedestrian cross street unexpectedly, driver intervened. Weather: Sunny. Road Condition: Dry. | Perception Discrepancy
PhantomAi |  | 2019-03-12 | KMHGN4JE4HU177491 | No | Yes | 1 | Street | Invalid traffic light result: Could not detect green left arrow. Weather: Sunny.Road Condition: Dry. | Perception Discrepancy
Pony Ai | 2019-02-22 | 2019-02-22 | 3LN6L5LU5JR601477 | No | Yes | 1 | Street | Planning, driver precautionarily intervened for insufficient yielding to a vehicle ahead | Planning Discrepancy
Pony Ai | 2019-02-22 | 2019-02-22 | 3LN6L5MU0JR608710 | No | Yes | 2 | Street | Planning, system detected poor planning decision and sent take over alert | Planning Discrepancy
Pony Ai | 2019-04-24 | 2019-04-24 | 3LN6L5LU3JR627494 | No | Yes | 1 | Street | Planning, driver precautionarily intervened for insufficient yielding to adjacent vehicle making a sharp turn | Planning Discrepancy
Pony Ai | 2019-05-28 | 2019-05-28 | 3LN6L5LU5JR626122 | No | Yes | 1 | Street | Driver precautionarily intervened for a reckless neighboring vehicle swerving into the vehicle's lane | Safety Precaution
Pony Ai | 2019-06-26 | 2019-06-26 | 3LN6L5LU3JR627494 | No | Yes | 1 | Street | Driver precautionarily intervened for a reckless neighboring vehicle cutting in | Safety Precaution
Pony Ai | 2019-07-12 | 2019-07-12 | 3LN6L5LU3JR627494 | No | Yes | 1 | Street | Driver precautionarily intervened for a reckless lead vehicle ahead driving in reverse | Safety Precaution
Pony Ai | 2019-07-19 | 2019-07-19 | 3LN6L5LU3JR627494 | No | Yes | 1 | Street | Mapping issue, driver precautionarily intervened for insufficient yielding to a vehicle | Map Discrepancy
Pony Ai | 2019-07-23 | 2019-07-23 | KM8K31AG8JU000075 | No | Yes | 1 | Street | Control, driver precautionarily intervened for poor vehicle braking control | Control Discrepancy
Pony Ai | 2019-07-30 | 2019-07-30 | 3LN6L5MU5HR634813 | No | Yes | 1 | Street | Perception, driver precautionarily intervened for slow detection of a vehicle ahead | Perception Discrepancy
Pony Ai | 2019-08-16 | 2019-08-16 | KM8K23AG4KU030836 | No | Yes | 1 | Street | Planning, driver precautionarily intervened for insufficient yielding to a vehicle during unprotected left turn | Planning Discrepancy
Pony Ai | 2019-08-21 | 2019-08-21 | 3LN6L5LU5JR601477 | No | Yes | 1 | Street | Perception, driver precautionarily intervened for poor detection of an oncoming vehicle | Perception Discrepancy
Pony Ai | 2019-08-27 | 2019-08-27 | 3LN6L5LU5JR601477 | No | Yes | 1 | Street | Planning, driver precautionarily intervened for insufficient yielding to a neighboring truck cutting in | Planning Discrepancy
Pony Ai | 2019-08-30 | 2019-08-30 | KM8K23AG4KU030836 | No | Yes | 1 | Street | Planning, driver precautionarily intervened for insufficient nuding for a stopped vehicle | Planning Discrepancy
Pony Ai | 2019-08-30 | 2019-08-30 | 3LN6L5LU6HR626768 | No | Yes | 1 | Street | Driver precautionarily intervened for a reckless neighboring vehicle drifting into the vehicle's lane | Safety Precaution
Pony Ai | 2019-09-03 | 2019-09-03 | 3LN6L5LU5JR626122 | No | Yes | 1 | Street | Driver precautionarily intervened for a reckless vehicle coming out of a driveway | Safety Precaution
Pony Ai | 2019-10-02 | 2019-10-02 | KM8K23AG9KU030248 | No | Yes | 1 | Street | Planning, driver precautionarily intervened for insufficient yielding to a vehicle during lane change | Planning Discrepancy
Pony Ai | 2019-10-03 | 2019-10-03 | KM8K23AG6KU030241 | No | Yes | 1 | Street | Driver precautionarily intervened for an oncoming reckless vehicle making left turn | Safety Precaution
Pony Ai | 2019-10-09 | 2019-10-09 | KM8K23AG2KU030916 | No | Yes | 1 | Street | Driver precautionarily intervened for a reckless neighboring vehicle cutting into vehicle's lane | Safety Precaution
Pony Ai | 2019-10-15 | 2019-10-15 | 3LN6L5MU0JR608710 | No | Yes | 1 | Street | Planning, driver precautionarily intervened for insufficient nudging to an adjacent vehicle at intersection | Planning Discrepancy
Pony Ai | 2019-10-16 | 2019-10-16 | KM8K23AG4KU030822 | No | Yes | 1 | Street | Mapping issue, driver precautionarily intervened for poor maneuver during a left turn | Map Discrepancy
Pony Ai | 2019-10-24 | 2019-10-24 | 3LN6L5LU3JR627494 | No | Yes | 1 | Street | Planning, driver precautionarily intervened for insufficient nudging to a large truck making a wide turn | Planning Discrepancy
Pony Ai | 2019-10-28 | 2019-10-28 | 3LN6L5LU5JR626122 | No | Yes | 1 | Street | Planning, driver precautionarily intervened for insufficient yielding to a vehicle behind | Planning Discrepancy
Pony Ai | 2019-11-01 | 2019-11-01 | KM8K23AG7KU030894 | No | Yes | 1 | Street | Prediction, driver precautionarily intervened for slow prediction of neighboring vehicle cutting into vehicle's lane | Prediction Discrepancy
Pony Ai | 2019-11-14 | 2019-11-14 | KM8K23AG0KU030901 | No | Yes | 1 | Street | Planning, driver precautionarily intervened for insufficient nudging to neighboring vehicle making a left turn | Planning Discrepancy
Pony Ai | 2019-11-22 | 2019-11-22 | KM8K23AG4KU030836 | No | Yes | 1 | Street | Driver precautionarily intervened for late yielding to the reckless vehicle behind going straight in the right turn only lane | Safety Precaution
Pony Ai | 2019-11-23 | 2019-11-23 | KM8K23AG5KU030909 | No | Yes | 1 | Street | Planning, driver precautionarily intervened for insufficient yielding to a neighboring vehicle cutting into vehicle's lane | Planning Discrepancy
Pony Ai | 2019-11-27 | 2019-11-27 | KM8K23AG4KU030822 | No | Yes | 1 | Street | Perception, driver precautionarily intervened for slow detection of a vehicle ahead | Perception Discrepancy
Qualcomm | 2018-11-12 | 2018-11-12 | 3LN6L5LU9HR650658 | No | Yes | 1 | Freeway | The disengagement was initiated by the 1 after unexpected braking was observed due to temporary false detection. The test drive occurred on the freeway under free-flowing traffic and clear weather conditions. | Perception Discrepancy
Qualcomm | 2019-01-08 | 2019-01-08 | 3LN6L5LU9HR650658 | No | Yes | 1 | Freeway | The disengagement was initiated by the 1 during free-flowing traffic and clear weather conditions in order to perform a lane change. | Control Discrepancy
Qualcomm | 2019-01-10 | 2019-01-10 | 3LN6L5LU0HR663007 | No | Yes | 1 | Freeway | The disengagement was initiated by the 1 after unexpected braking was observed due to temporary false detection. The test drive occurred under heavy traffic and clear weather conditions. | Perception Discrepancy
Qualcomm | 2019-01-10 | 2019-01-10 | 3LN6L5LU0HR663007 | No | Yes | 1 | Freeway | The disengagement was initiated by the 1 after the software requested manual takeover due to motion planning. The test drive occurred under heavy traffic and clear weather conditions. | Planning Discrepancy
Qualcomm | 2019-01-10 | 2019-01-10 | 3LN6L5LU0HR663007 | No | Yes | 1 | Freeway | The disengagement was initiated by the 1 after the software requested manual takeover due to motion planning. The test drive occurred under heavy traffic and clear weather conditions. | Planning Discrepancy
Qualcomm | 2019-02-08 | 2019-02-08 | 3LN6L5LU9HR650658 | No | Yes | 1 | Freeway | The disengagement was initiated by the 1 after the software requested manual takeover due to motion planning. The test drive occurred under free-flowing traffic and clear weather conditions. | Planning Discrepancy
Qualcomm | 2019-06-11 | 2019-06-11 | 3LN6L5LU0HR663007 | No | Yes | 1 | Freeway | The disengagement was initiated by the 1 after the software requested manual takeover due to motion planning. The test drive occurred under heavy traffic and clear weather conditions. | Planning Discrepancy
Qualcomm | 2019-08-14 | 2019-08-14 | 3LN6L5MU1JR627234 | No | Yes | 1 | Freeway | The disengagement was initiated by the 1 after the software requested manual takeover due to positioning. The test drive occurred under heavy traffic and clear weather conditions. | Map Discrepancy
Qualcomm | 2019-09-08 | 2019-09-08 | 3LN6L5LU9HR650658 | No | Yes | 1 | Freeway | The disengagement was initiated by the 1 after the software requested manual takeover due to positioning. The disengagement was initiated by the 1 under free-flowing traffic and clear weather conditions. | Map Discrepancy
Qualcomm | 2019-09-25 | 2019-09-25 | 3LN6L5LU0HR663007 | No | Yes | 1 | Freeway | The disengagement was initiated by the 1 after the software requested manual takeover due to positioning. The test drive occurred under heavy traffic and clear weather conditions. | Map Discrepancy
Qualcomm | 2019-10-09 | 2019-10-09 | 3LN6L5LU9HR650658 | No | Yes | 1 | Freeway | The disengagement was initiated by the 1 after the software requested manual takeover due to motion planning. The test drive occurred under heavy traffic and clear weather conditions. | Planning Discrepancy
Qualcomm | 2019-10-09 | 2019-10-09 | 3LN6L5LU9HR650658 | No | Yes | 1 | Freeway | The disengagement was initiated by the 1 after the software requested manual takeover due to motion planning. The test drive occurred under heavy traffic and clear weather conditions. | Planning Discrepancy
Qualcomm | 2019-11-03 | 2019-11-03 | 3LN6L5LU9HR650658 | No | Yes | 1 | Freeway | The disengagement was initiated by the 1 after unexpected braking was observed due to temporary false detection. The test drive occurred on the freeway under free-flowing traffic and clear weather conditions. | Perception Discrepancy
Qualcomm | 2019-12-02 | 2019-12-02 | 3LN6L5LU9HR650658 | No | Yes | 1 | Freeway | The disengagement was initiated by the 1 after unexpected braking was observed due to temporary false detection. The test drive occurred on the freeway under free-flowing traffic and clear weather conditions. | Perception Discrepancy
Qualcomm | 2019-12-02 | 2019-12-02 | 3LN6L5LU9HR650658 | No | Yes | 1 | Freeway | The disengagement was initiated by the 1 after unexpected braking was observed due to temporary false detection. The test drive occurred on the freeway under free-flowing traffic and clear weather conditions. | Perception Discrepancy
Qualcomm | 2019-12-03 | 2019-12-03 | 3LN6L5MU1JR627234 | No | Yes | 1 | Freeway | The disengagement was initiated by the 1 after unexpected braking was observed due to temporary false detection. The test drive occurred on the freeway under free-flowing traffic and clear weather conditions. | Perception Discrepancy
Qualcomm | 2019-12-09 | 2019-12-09 | 3LN6L5LU9HR650658 | No | Yes | 1 | Freeway | The disengagement was initiated by the 1 after the software requested manual takeover due to motion planning. The test drive occurred under heavy traffic and clear weather conditions. | Planning Discrepancy
Qualcomm | 2019-12-09 | 2019-12-09 | 3LN6L5LU9HR650658 | No | Yes | 1 | Freeway | The disengagement was initiated by the 1 after the software requested manual takeover due to motion planning. The test drive occurred under heavy traffic and clear weather conditions. | Planning Discrepancy
Qualcomm | 03/14/2019 | 2019-03-14 | 3LN6L5MU1JR627234 | No | Yes | 1 | Freeway | The disengagement was initiated by the 1 after unexpected braking was observed due to temporary false detection. The test drive occurred on the freeway under free-flowing traffic and clear weather conditions. | Perception Discrepancy
Qualcomm | 05/14/2019 | 2019-05-14 | 3LN6L5MU1JR627234 | No | Yes | 1 | Freeway | The disengagement was initiated by the 1 after unexpected braking was observed due to temporary false detection. The test drive occurred on the freeway under free-flowing traffic and clear weather conditions. | Perception Discrepancy
Qualcomm | 05/15/2019 | 2019-05-15 | 3LN6L5LU0HR663007 | No | Yes | 1 | Freeway | The disengagement was initiated by the 1 after unexpected braking was observed due to temporary false detection. The test drive occurred on the freeway under free-flowing traffic and clear weather conditions. | Perception Discrepancy
Qualcomm | 05/15/2019 | 2019-05-15 | 3LN6L5LU0HR663007 | No | Yes | 1 | Freeway | The disengagement was initiated by the 1 after unexpected braking was observed due to temporary false detection. The test drive occurred on the freeway under free-flowing traffic and clear weather conditions. | Perception Discrepancy
Qualcomm | 07/29/2019 | 2019-07-29 | 3LN6L5LU9HR650658 | No | Yes | 1 | Freeway | The disengagement was initiated by the 1 during free-flowing traffic and clear weather condition. The 1 took manual control of the car as it was getting too close to one of the lane lines. | Control Discrepancy
Qualcomm | 07/29/2019 | 2019-07-29 | 3LN6L5LU9HR650658 | No | Yes | 1 | Freeway | The disengagement was initiated by the 1 during free-flowing traffic and clear weather condition. The 1 took manual control of the car as it was getting too close to one of the lane lines. | Control Discrepancy
Qualcomm | 08/26/2019 | 2019-08-26 | 3LN6L5LU9HR650658 | No | Yes | 1 | Freeway | The disengagement was initiated by the 1 after unexpected braking was observed due to temporary false detection. The test drive occurred on the freeway under free-flowing traffic and clear weather conditions. | Perception Discrepancy
Qualcomm | 08/27/2019 | 2019-08-27 | 3LN6L5LU9HR650658 | No | Yes | 1 | Freeway | The disengagement was initiated by the 1 after unexpected braking was observed due to temporary false detection. The test drive occurred on the freeway under free-flowing traffic and clear weather conditions. | Perception Discrepancy
Qualcomm | 08/28/2019 | 2019-08-28 | 3LN6L5LU9HR650658 | No | Yes | 1 | Freeway | The disengagement was initiated by the 1 after the software requested manual takeover due to motion planning. The test drive occurred under heavy traffic and clear weather conditions. | Planning Discrepancy
Qualcomm | 09/16/2019 | 2019-09-16 | 3LN6L5LU9HR650658 | No | Yes | 1 | Freeway | The disengagement was initiated by the 1 after unexpected braking was observed due to temporary false detection. The test drive occurred on the freeway under free-flowing traffic and clear weather conditions. | Perception Discrepancy
Qualcomm | 09/18/2019 | 2019-09-18 | 3LN6L5LU9HR650658 | No | Yes | 1 | Freeway | The disengagement was initiated by the 1 after unexpected braking was observed due to temporary false detection. The test drive occurred on the freeway under free-flowing traffic and clear weather conditions. | Perception Discrepancy
Qualcomm | 09/30/2019 | 2019-09-30 | 3LN6L5LU0HR663007 | No | Yes | 1 | Freeway | The disengagement was initiated by the 1 after the software requested manual takeover due to motion planning. The test drive occurred under heavy traffic and clear weather conditions. | Planning Discrepancy
Qualcomm | 10/23/2019 | 2019-10-23 | 3LN6L5LU0HR663007 | No | Yes | 1 | Freeway | The disengagement was initiated by the 1 after unexpected braking was observed due to temporary false detection. The test drive occurred on the freeway under free-flowing traffic and clear weather conditions. | Perception Discrepancy
Qualcomm | 10/23/2019 | 2019-10-23 | 3LN6L5LU0HR663007 | No | Yes | 1 | Freeway | The disengagement was initiated by the 1 after unexpected braking was observed due to temporary false detection. The test drive occurred on the freeway under free-flowing traffic and clear weather conditions. | Perception Discrepancy
Qualcomm | 10/23/2019 | 2019-10-23 | 3LN6L5LU0HR663007 | No | Yes | 1 | Freeway | The disengagement was initiated by the 1 after the software requested manual takeover due to motion planning. The test drive occurred under heavy traffic and clear weather conditions. | Planning Discrepancy
Qualcomm | 10/29/2019 | 2019-10-29 | 3LN6L5LU0HR663007 | No | Yes | 1 | Freeway | The disengagement was initiated by the 1 after the software requested manual takeover due to positioning. The test drive occurred under heavy traffic and clear weather conditions. | Map Discrepancy
Qualcomm | 11/20/2019 | 2019-11-20 | 3LN6L5LU9HR650658 | No | Yes | 1 | Freeway | The disengagement was initiated by the 1 after the software requested manual takeover due to positioning. The test drive occurred under heavy traffic and clear weather conditions. | Map Discrepancy
Qualcomm | 11/26/2019 | 2019-11-26 | 3LN6L5LU9HR650658 | No | Yes | 1 | Freeway | The disengagement was initiated by the 1 after unexpected braking was observed due to temporary false detection. The test drive occurred on the freeway under free-flowing traffic and clear weather conditions. | Perception Discrepancy
Qualcomm | 11/26/2019 | 2019-11-26 | 3LN6L5LU9HR650658 | No | Yes | 1 | Freeway | The disengagement was initiated by the 1 during heavy traffic and clear weather conditions in order to perform a lane change. | Control Discrepancy
Ridecall | 10/16/2019 | 2019-10-16 | 3FA6PORU5JR110979 | No | Yes | 1 | Street | Steering oscillations detected due to sensitive lateral controller calibrationl. | Control Discrepancy
Ridecall | 10/16/2019 | 2019-10-16 | 3FA6PORU5JR110979 | No | Yes | 1 | Street | Steering oscillations detected due to sensitive lateral controller calibrationl. | Control Discrepancy
Ridecall | 10/16/2019 | 2019-10-16 | 3FA6PORU5JR110979 | No | Yes | 1 | Street | Steering oscillations detected due to sensitive lateral controller calibrationl. | Control Discrepancy
Ridecall | 10/16/2019 | 2019-10-16 | 3FA6PORU5JR110979 | No | Yes | 1 | Street | Test driver intervened for the convenience of a faster tarilig vehicle behind the ego. | Unwanted Maneuver
Ridecall | 10/17/2019 | 2019-10-17 | 3FA6PORU5JR110979 | No | Yes | 1 | Street | Test driver intervened to avoid a squirrel running across the road. | Unwanted Maneuver
Ridecall | 10/18/2019 | 2019-10-18 | 3FA6PORU5JR110979 | No | Yes | 1 | Street | Test driver intervened for the convenience of a faster tarilig vehicle behind the ego. | Unwanted Maneuver
SAIC | 2018-12-13 | 2018-12-13 | LSJA24W95ES064170 | Yes | Yes | 1 | Street | Perception discrepancy, lost perception on traffic lights. | Perception Discrepancy
SAIC | 2018-12-26 | 2018-12-26 | LSJA24W95ES064170 | Yes | Yes | 1 | Street | Planner discrepancy, ego vehicle planner a curved path on a straight road. | Planning Discrepancy
SAIC | 2018-12-26 | 2018-12-26 | LSJA24W95ES064170 | Yes | Yes | 1 | Street | Planner discrepancy, planner was at a lower than normal frequency. | Planning Discrepancy
SAIC | 2018-12-26 | 2018-12-26 | LSJA24W95ES064170 | Yes | Yes | 1 | Street | Perception discrepancy, perception had false detection caused ego vehicle did unnecessary nudge. | Perception Discrepancy
SAIC | 2019-01-02 | 2019-01-02 | LSJA24W95ES064170 | Yes | Yes | 1 | Street | Perception discrepancy, ego vehicle lost detection on lead vehicle. | Perception Discrepancy
SAIC | 2019-01-02 | 2019-01-02 | LSJA24W95ES064170 | Yes | Yes | 1 | Street | Perception discrepancy, perception had false detection caused ego vehicle did unnecessary nudge. | Perception Discrepancy
SAIC | 2019-01-03 | 2019-01-03 | LSJA24W95ES064170 | Yes | Yes | 1 | Street | Perception discrepancy, perception had false detection caused ego vehicle did unnecessary nudge. | Perception Discrepancy
SAIC | 2019-01-03 | 2019-01-03 | LSJA24W95ES064170 | Yes | Yes | 1 | Street | Perception discrepancy, perception had false detection caused ego vehicle did unnecessary slowing down. | Perception Discrepancy
SAIC | 2019-01-08 | 2019-01-08 | LSJA24W95ES064170 | Yes | Yes | 1 | Street | Prediction discrepancy, ego vehicle predicted a cut-in vehicle moving faster that it was. | Prediction Discrepancy
SAIC | 2019-01-08 | 2019-01-08 | LSJA24W95ES064170 | Yes | Yes | 1 | Street | Planner discrepancy, ego vehicle was moving slow. | Planning Discrepancy
SAIC | 2019-01-10 | 2019-01-10 | LSJA24W95ES064170 | Yes | Yes | 1 | Street | Perception discrepancy, ego vehicle was not detecting a parked vehicle correctly. | Perception Discrepancy
SAIC | 2019-01-23 | 2019-01-23 | LSJA24W95ES064170 | Yes | Yes | 1 | Street | Perception discrepancy, perception module was not working properly. | Perception Discrepancy
SAIC | 2019-01-30 | 2019-01-30 | LSJA24W95ES064170 | Yes | Yes | 1 | Street | Perception discrepancy, perception module was not working properly. | Perception Discrepancy
SAIC | 2019-01-31 | 2019-01-31 | LSJA24W95ES064170 | Yes | Yes | 1 | Street | Prediction discrepancy, ego vehicle was not predicting a merging vehicle's behavior correctly. | Prediction Discrepancy
SAIC | 2019-02-01 | 2019-02-01 | LSJA24W95ES064170 | Yes | Yes | 1 | Street | Planner discrepancy, ego vehicle was not moving after traffic light turned green. | Planning Discrepancy
SAIC | 2019-02-01 | 2019-02-01 | LSJA24W95ES064170 | Yes | Yes | 1 | Street | Perception discrepancy, perception had false detection caused ego vehicle did unnecessary nudge. | Perception Discrepancy
SAIC | 2019-02-05 | 2019-02-05 | LSJA24W95ES064170 | Yes | Yes | 1 | Street | Perception discrepancy, perception had false detection caused ego vehicle did unnecessary nudge. | Perception Discrepancy
SAIC | 2019-02-05 | 2019-02-05 | LSJA24W95ES064170 | Yes | Yes | 1 | Street | Perception discrepancy, perception had false detection caused ego vehicle did unnecessary nudge. | Perception Discrepancy
SAIC | 2019-02-05 | 2019-02-05 | LSJA24W95ES064170 | Yes | Yes | 1 | Street | Perception discrepancy, perception had false detection on a large truck on the adjacent lane, causing ego vehicle doing unnecessary slowing down. | Perception Discrepancy
SAIC | 2019-02-06 | 2019-02-06 | LSJA24W95ES064170 | Yes | Yes | 1 | Street | Planner discrepancy, ego vehicle's path was off to right for about 0.3m. | Planning Discrepancy
SAIC | 2019-02-06 | 2019-02-06 | LSJA24W95ES064170 | Yes | Yes | 1 | Street | Perception discrepancy, ego vehicle detected the lead vehicle a bit late. | Perception Discrepancy
SAIC | 2019-02-06 | 2019-02-06 | LSJA24W95ES064170 | Yes | Yes | 1 | Street | Perception discrepancy, perception had false detection caused ego vehicle did unnecessary nudge. | Perception Discrepancy
SAIC | 2019-02-07 | 2019-02-07 | LSJA24W95ES064170 | Yes | Yes | 1 | Street | Planner discrepancy, planner was at a lower than normal frequency. | Planning Discrepancy
SAIC | 2019-04-22 | 2019-04-22 | 52CG6AGA7J5018284 | Yes | Yes | 1 | Street | Prediction discrepancy, prediction for a crossing pedestrian was not accurate, caused ego vehicle constantly changing decision. | Prediction Discrepancy
SAIC | 2019-04-25 | 2019-04-25 | 52CG6AGA7J5018284 | Yes | Yes | 1 | Street | prediction discrepancy, a vehicle in the front was backing up, ego was not able to predict this behavior correctly. | Prediction Discrepancy
SAIC | 2019-05-24 | 2019-05-24 | 52CG6AGA7J5018284 | Yes | Yes | 1 | Street | Prediction discrepancy, prediction for a crossing pedestrian was not accurate, caused ego vehicle constantly changing decision. | Prediction Discrepancy
SAIC | 2019-05-31 | 2019-05-31 | 52CG6AGA5J5018283 | Yes | Yes | 1 | Street | Perception discrepancy, ego vehicle was about to make a right turn, not picking up a fast coming traffic in time, which caused ego not yielding long enough. | Perception Discrepancy
SAIC | 2019-06-06 | 2019-06-06 | 52CG6AGA5J5018283 | Yes | Yes | 1 | Street | Planner discrepancy, ego vehicle's path was too close to a parked vehicle on the right side. | Planning Discrepancy
SAIC | 2019-07-02 | 2019-07-02 | 52CG6AGA5J5018283 | Yes | Yes | 1 | Street | Perception discrepancy, ego vehicle could not recognize a golf cart correctly. | Perception Discrepancy
SAIC | 2019-09-10 | 2019-09-10 | 2C4RC1N74JR214460 | Yes | Yes | 1 | Street | Planner discrepancy, ego vehicle was following too close to other vehicle in the front. | Planning Discrepancy
SAIC | 2019-09-10 | 2019-09-10 | 2C4RC1N74JR214460 | Yes | Yes | 1 | Street | Localization discrepancy, ego vehicle came to fully stop after localization became unstable. | Localization Discrepancy
SAIC | 2019-09-27 | 2019-09-27 | 2C4RC1N74JR214460 | Yes | Yes | 1 | Street | Controller discrepancy, ego vehicle was about to go sideways. | Control Discrepancy
SAIC | 2019-10-03 | 2019-10-03 | 2C4RC1N74JR214460 | Yes | Yes | 1 | Street | Planner discrepancy, ego vehicle's path was too close to a parked vehicle on the right side. | Planning Discrepancy
SAIC | 2019-10-04 | 2019-10-04 | 2C4RC1N74JR214460 | Yes | Yes | 1 | Street | Perception discrepancy, ego vehicle lost perception on traffic light for a brief moment when it was about to crossing intersection. | Perception Discrepancy
SAIC | 2019-10-25 | 2019-10-25 | 2C4RC1N74JR214460 | Yes | Yes | 1 | Street | Localization discrepancy, ego vehicle came to fully stop after localization became unstable. | Localization Discrepancy
SAIC | 2019-10-30 | 2019-10-30 | 2C4RC1N74JR214460 | Yes | Yes | 1 | Street | Controller discrepancy, ego vehicle moved left and exceeded lateral safe distance with other vehicle on the adjacent lane. | Control Discrepancy
SAIC | 2019-11-07 | 2019-11-07 | 2C4RC1N74JR214460 | Yes | Yes | 1 | Street | Localization discrepancy, ego vehicle came to fully stop after localization became unstable. | Localization Discrepancy
SAIC | 2019-11-11 | 2019-11-11 | 2C4RC1N74JR214460 | Yes | Yes | 1 | Street | Controller discrepancy, ego vehicle moved right and exceeded lateral safe distance with other vehicle on the adjacent lane. | Control Discrepancy
SAIC | 1//3/2019 | 2019-01-03 | LSJA24W95ES064170 | Yes | Yes | 1 | Street | Perception discrepancy, ego vehicle was about to make a left turn, not detecting a fast coming traffic in time. | Perception Discrepancy
SAIC | 1/30.2019 | 2019-01-30 | LSJA24W95ES064170 | Yes | Yes | 1 | Street | Perception discrepancy, ego vehicle was not detecting a parked vehicle correctly. | Perception Discrepancy
SF Motors | 2018-12-03 | 2018-12-03 | 3LN6L5MU5HR665513 | NO | YES | 1 | Street | Safety precaution: Radar detection performance was not ideal at the time to detect objects, which jumps between objects on the left and right. 1 disengaged to log issue for further examination. | Safety Precaution
SF Motors | 2018-12-03 | 2018-12-03 | 3LN6L5MU5HR665513 | NO | YES | 1 | Street | Safety precaution: Radar detection performance was not ideal at the time to detect objects, which jumps between objects on the left and right. 1 disengaged to log issue for further examination. | Safety Precaution
SF Motors | 2019-01-08 | 2019-01-08 | 3LN6L5MU5HR665513 | NO | YES | 1 | Street | Motion and planning issue: The vehicle’s planned path/trajectory were not ideal for Street setting causing the testing vehicle to be off-centered. 1 disengaged to log issue for further examination. | Planning Discrepancy
SF Motors | 2019-01-08 | 2019-01-08 | 3LN6L5MU5HR665513 | NO | YES | 1 | Street | Perception issue: Perception module decided to stop for a yellow light, but the deacceleration was not enough to stop in time due to the late perception. 1 disengaged to log issue for further examination. | Perception Discrepancy
SF Motors | 2019-03-11 | 2019-03-11 | 3LN6L5MU5HR665513 | NO | YES | 1 | Highway | Motion and planning issue: The vehicle was oscillating in a curve and going out of the lane. 1 disengaged to log issue for further examination. | Planning Discrepancy
SF Motors | 2019-04-12 | 2019-04-12 | 3LN6L5MU5HR665513 | NO | YES | 1 | Highway | Control issue: control performance was not ideal to follow the path/trajectory for highway setting and needed fine tuning for safe operation. 1 disengaged to log issue for further examination. | Control Discrepancy
SF Motors | 2019-04-12 | 2019-04-12 | 3LN6L5MU5HR665513 | NO | YES | 1 | Highway | Control issue: control performance was not ideal to follow the path/trajectory for highway setting and needed fine tuning for safe operation. 1 disengaged to log issue for further examination. | Control Discrepancy
SF Motors | 2019-04-12 | 2019-04-12 | 3LN6L5MU5HR665513 | NO | YES | 1 | Highway | Control issue: control performance was not ideal to follow the path/trajectory for highway setting and needed fine tuning for safe operation. 1 disengaged to log issue for further examination. | Control Discrepancy
SF Motors | 2019-04-12 | 2019-04-12 | 3LN6L5MU5HR665513 | NO | YES | 1 | Highway | Control issue: control performance was not ideal to follow the path/trajectory for highway setting and needed fine tuning for safe operation. 1 disengaged to log issue for further examination. | Control Discrepancy
SF Motors | 2019-05-06 | 2019-05-06 | 3LN6L5LU4JR627181 | NO | YES | 1 | Highway | Motion and planning issue: The vehicle broke the setted max speed to follow the cut-in vehicle with a speed higher than the max speed setting. 1 disengaged and log the issue for further examination | Planning Discrepancy
SF Motors | 2019-05-06 | 2019-05-06 | 3LN6L5LU4JR627181 | NO | YES | 1 | Street | Perception issue: After lane change was initiated, system changed lane and then continued to change lane to the next lane. 1 takeover to control the vehicle and log the issue. | Perception Discrepancy
SF Motors | 2019-05-08 | 2019-05-08 | 3LN6L5LU4JR627181 | NO | YES | 1 | Highway | Motion and planning issue: The vehicle recognized a bike as CIPV but planned to accelerate when the bike is coming from the left. 1 disengaged and log the issue for further examination. | Planning Discrepancy
SF Motors | 2019-05-08 | 2019-05-08 | 3LN6L5LU4JR627181 | NO | YES | 1 | Highway | Safety precaution: The vehicle was not performing optimally given aggressive vehicles when there is a heavy traffic at traffic light intersection. 1 disengaged as a precautionary measure to address traffic conditions and log issue for further examination. | Safety Precaution
SF Motors | 2019-05-08 | 2019-05-08 | 3LN6L5LU4JR627181 | NO | YES | 1 | Highway | Safety precaution: The vehicle was not performing optimally given aggressive vehicles when vehicle is merging. 1 disengaged as a precautionary measure to address traffic conditions and log issue for further examination. | Safety Precaution
SF Motors | 2019-05-14 | 2019-05-14 | 3LN6L5LU4JR627181 | NO | YES | 1 | Highway | Motion and planning issue: The vehicle continued to creep ahead after a stop for CIPV at a traffic light. 1 disengaged the vehicle and log the issue for further examination. | Planning Discrepancy
SF Motors | 2019-05-14 | 2019-05-14 | 3LN6L5LU4JR627181 | NO | YES | 1 | Highway | Motion and planning issue: The vehicle planned a lane change which takes a long time to complete the process. 1 disengaged and log the issue for further examination. | Planning Discrepancy
SF Motors | 2019-05-14 | 2019-05-14 | 3LN6L5LU4JR627181 | NO | YES | 1 | Highway | Motion and planning issue: The vehicle was too slow to start after a stop for the traffic light. 1 takeover the control to start vehicle and log the issue for furthe examination. | Planning Discrepancy
SF Motors | 2019-05-14 | 2019-05-14 | 3LN6L5LU4JR627181 | NO | YES | 1 | Highway | Motion and planning issue: The vehicle was too slow to stop with vehicles ahead at a traffic light. 1 disengaged and log the issue. | Planning Discrepancy
SF Motors | 2019-05-14 | 2019-05-14 | 3LN6L5LU4JR627181 | NO | YES | 1 | Highway | Control issue: The vehicle control performance was not ideal for the curve, and a fine tuning is needed for the control parameters. 1 disengaged and log the issue for further examination. | Control Discrepancy
SF Motors | 2019-05-14 | 2019-05-14 | 3LN6L5LU4JR627181 | NO | YES | 1 | Highway | Safety precaution: The vehicle was not performing optimally given aggressive truck when it is merging. 1 disengaged as a precautionary measure to address traffic conditions and log issue for further examination. | Safety Precaution
SF Motors | 2019-05-14 | 2019-05-14 | 3LN6L5LU4JR627181 | NO | YES | 1 | Highway | Safety precaution: The vehicle was not performing optimally given aggressive vehicles when it is merging. 1 disengaged as a precautionary measure to address traffic conditions and log issue for further examination. | Safety Precaution
SF Motors | 2019-05-14 | 2019-05-14 | 3LN6L5LU4JR627181 | NO | YES | 1 | Highway | Safety precaution: The vehicle was not performing optimally given aggressive vehicles when it is merging. 1 disengaged as a precautionary measure to address traffic conditions and log issue. | Safety Precaution
SF Motors | 2019-05-14 | 2019-05-14 | 3LN6L5LU4JR627181 | NO | YES | 1 | Highway | Safety precaution: The vehicle was not performing optimally given aggressive vehicles when it is merging. 1 disengaged as a precautionary measure to address traffic conditions and log issue. | Safety Precaution
SF Motors | 2019-05-16 | 2019-05-16 | 3LN6L5MU5HR665513 | NO | YES | 1 | Highway | Motion and planning issue: The vehicle plan speed was not ideal to start the vehicle after stop at traffic light. 1 takeover to start the vehicle at the traffic light. Issue has been logged for further examination. | Planning Discrepancy
SF Motors | 2019-05-16 | 2019-05-16 | 3LN6L5MU5HR665513 | NO | YES | 1 | Highway | Safety precaution: The vehicle was not performing optimally given aggressive vehicles when merging the vehicle to the right. 1 disengaged as a precautionary measure to address traffic conditions and log issue for further examination. | Safety Precaution
SF Motors | 2019-05-17 | 2019-05-17 | 3LN6L5LU4JR627181 | NO | YES | 1 | Highway | Safety precaution: The vehicle was not performing optimally given aggressive vehicles or heavy traffic. 1 disengaged as a precautionary measure to address traffic conditions and log issue. | Safety Precaution
SF Motors | 2019-05-17 | 2019-05-17 | 3LN6L5LU4JR627181 | NO | YES | 1 | Highway | Safety precaution: The vehicle was not performing optimally given aggressive vehicles or heavy traffic. 1 disengaged as a precautionary measure to address traffic conditions and log issue. | Safety Precaution
SF Motors | 2019-05-17 | 2019-05-17 | 3LN6L5LU4JR627181 | NO | YES | 1 | Highway | Safety precaution: The vehicle was not performing optimally given aggressive vehicles or heavy traffic. 1 disengaged as a precautionary measure to address traffic conditions and log issue. | Safety Precaution
SF Motors | 2019-05-20 | 2019-05-20 | 3LN6L5LU4JR627181 | NO | YES | 1 | Highway | Motion and planning issue: The vehicle took too long time to accelerate after a stop. 1 disengaged the vehicle and log the issue for further examination | Planning Discrepancy
SF Motors | 2019-05-20 | 2019-05-20 | 3LN6L5LU4JR627181 | NO | YES | 1 | Highway | Motion and planning issue: The vehicle took too long time to accelerate after a stop. 1 disengaged the vehicle and log the issue for further examination | Planning Discrepancy
SF Motors | 2019-05-20 | 2019-05-20 | 3LN6L5LU4JR627181 | NO | YES | 1 | Highway | Motion and planning issue: The vehicle took too long time to accelerate after a stop. 1 disengaged the vehicle and log the issue for further examination | Planning Discrepancy
SF Motors | 2019-05-20 | 2019-05-20 | 3LN6L5LU4JR627181 | NO | YES | 1 | Highway | Safety precaution: The vehicle was not performing optimally given aggressive vehicles or heavy traffic. 1 disengaged as a precautionary measure to address traffic conditions and log issue. | Safety Precaution
SF Motors | 2019-05-22 | 2019-05-22 | 3LN6L5LU4JR627181 | NO | YES | 1 | Highway | Safety precaution: The vehicle was not performing optimally given aggressive vehicles or heavy traffic. 1 disengaged as a precautionary measure to address traffic conditions and log issue. | Safety Precaution
SF Motors | 2019-05-22 | 2019-05-22 | 3LN6L5LU4JR627181 | NO | YES | 1 | Highway | Safety precaution: The vehicle was not performing optimally given aggressive vehicles or heavy traffic. 1 disengaged as a precautionary measure to address traffic conditions and log issue. | Safety Precaution
SF Motors | 2019-05-22 | 2019-05-22 | 3LN6L5LU4JR627181 | NO | YES | 1 | Highway | Safety precaution: The vehicle was not performing optimally given aggressive vehicles or heavy traffic. 1 disengaged as a precautionary measure to address traffic conditions and log issue. | Safety Precaution
SF Motors | 2019-05-22 | 2019-05-22 | 3LN6L5LU4JR627181 | NO | YES | 1 | Highway | Safety precaution: The vehicle was not performing optimally given aggressive vehicles or heavy traffic. 1 disengaged as a precautionary measure to address traffic conditions and log issue. | Safety Precaution
SF Motors | 2019-05-22 | 2019-05-22 | 3LN6L5LU4JR627181 | NO | YES | 1 | Highway | Safety precaution: The vehicle was not performing optimally given aggressive vehicles or heavy traffic. 1 disengaged as a precautionary measure to address traffic conditions and log issue. | Safety Precaution
SF Motors | 2019-05-22 | 2019-05-22 | 3LN6L5LU4JR627181 | NO | YES | 1 | Highway | Safety precaution: The vehicle was not performing optimally given aggressive vehicles or heavy traffic. 1 disengaged as a precautionary measure to address traffic conditions and log issue. | Safety Precaution
SF Motors | 2019-05-22 | 2019-05-22 | 3LN6L5LU4JR627181 | NO | YES | 1 | Highway | Safety precaution: The vehicle was not performing optimally given aggressive vehicles or heavy traffic. 1 disengaged as a precautionary measure to address traffic conditions and log issue. | Safety Precaution
SF Motors | 2019-05-23 | 2019-05-23 | 3LN6L5LU4JR627181 | NO | YES | 1 | Highway | Safety precaution: The vehicle was not performing optimally given aggressive vehicles or heavy traffic. 1 disengaged as a precautionary measure to address traffic conditions and log issue. | Safety Precaution
SF Motors | 2019-05-23 | 2019-05-23 | 3LN6L5LU4JR627181 | NO | YES | 1 | Highway | Safety precaution: The vehicle was not performing optimally given aggressive vehicles or heavy traffic. 1 disengaged as a precautionary measure to address traffic conditions and log issue. | Safety Precaution
SF Motors | 2019-05-23 | 2019-05-23 | 3LN6L5LU4JR627181 | NO | YES | 1 | Highway | Safety precaution: The vehicle was not performing optimally given aggressive vehicles or heavy traffic. 1 disengaged as a precautionary measure to address traffic conditions and log issue. | Safety Precaution
SF Motors | 2019-05-23 | 2019-05-23 | 3LN6L5LU4JR627181 | NO | YES | 1 | Highway | Safety precaution: The vehicle was not performing optimally given aggressive vehicles or heavy traffic. 1 disengaged as a precautionary measure to address traffic conditions and log issue. | Safety Precaution
SF Motors | 2019-05-24 | 2019-05-24 | 3LN6L5LU4JR627181 | NO | YES | 1 | Highway | Motion and planning issue: The vehicle took too long time to accelerate after a stop. 1 disengaged the vehicle and log the issue for further examination. | Planning Discrepancy
SF Motors | 2019-05-24 | 2019-05-24 | 3LN6L5LU4JR627181 | NO | YES | 1 | Street | Perception issue: The vehicle was unable to stop for a CIPV due to the late detection. 1 disengaged and log the issue for further examination. | Perception Discrepancy
SF Motors | 2019-05-28 | 2019-05-28 | 3LN6L5LU4JR627181 | NO | YES | 1 | Highway | Motion and planning issue: The vehicle took too long time to accelerate after a stop. 1 disengaged the vehicle and log the issue for further examination. | Planning Discrepancy
SF Motors | 2019-05-28 | 2019-05-28 | 3LN6L5LU4JR627182 | NO | YES | 1 | Highway | Motion and planning issue: The vehicle took too long time to accelerate after a stop. 1 disengaged the vehicle and log the issue for further examination. | Planning Discrepancy
SF Motors | 2019-05-28 | 2019-05-28 | 3LN6L5LU4JR627181 | NO | YES | 1 | Street | Safety precaution: The vehicle was not performing optimally given aggressive vehicles or heavy traffic. 1 disengaged as a precautionary measure to address traffic conditions and log issue. | Safety Precaution
SF Motors | 2019-05-29 | 2019-05-29 | 3LN6L5LU4JR627181 | NO | YES | 1 | Highway | Motion and planning issue: The vehicle planned trajectory which had a high lateral error on curves road of highway. 1 disengaged and log the issue for further examination. | Planning Discrepancy
SF Motors | 2019-05-29 | 2019-05-29 | 3LN6L5LU4JR627181 | NO | YES | 1 | Highway | Perception issue: The vehicle had a hard braking in front of the bridge due to a false detection. 1 disengaged the vehicle and log theissue for further examination. | Perception Discrepancy
SF Motors | 2019-05-31 | 2019-05-31 | 3LN6L5MU5HR665513 | NO | YES | 1 | Highway | Motion and planning issue: The vehicle plan speed was not ideal to start the vehicle after a fully stop. 1 takeover to start the vehicle. Issue has been logged for further examination. | Planning Discrepancy
SF Motors | 2019-05-31 | 2019-05-31 | 3LN6L5MU5HR665513 | NO | YES | 1 | Highway | Motion and planning issue: The vehicle planned speed was not ideal to stop the vehicle optimally given CIPV when driving on curving road. 1 takeover to stop the vehicle at the time. Issue has been logged for further examination. | Planning Discrepancy
SF Motors | 2019-05-31 | 2019-05-31 | 3LN6L5MU5HR665513 | NO | YES | 1 | Highway | Perception issue: Perception module decided to stop for a yellow light, but the deacceleration was not enough to stop in time due to the late perception. 1 disengaged to log issue for further examination. | Perception Discrepancy
SF Motors | 2019-06-03 | 2019-06-03 | 3LN6L5MU5HR665513 | NO | YES | 1 | Highway | Perception issue: The vehicle had sudden braking due to false detection. 1 disengaged and log the issue for further examination. | Perception Discrepancy
SF Motors | 2019-06-03 | 2019-06-03 | 3LN6L5MU5HR665513 | NO | YES | 1 | Highway | Perception issue: The vehicle had sudden braking due to false detection. 1 disengaged and log the issue for further examination. | Perception Discrepancy
SF Motors | 2019-06-03 | 2019-06-03 | 3LN6L5MU5HR665513 | NO | YES | 1 | Highway | Perception issue: The vehicle had sudden braking due to false detection. 1 disengaged and log the issue for further examination. | Perception Discrepancy
SF Motors | 2019-06-03 | 2019-06-03 | 3LN6L5MU5HR665513 | NO | YES | 1 | Highway | Perception issue: The vehicle had sudden braking due to false detection. 1 disengaged and log the issue for further examination. | Perception Discrepancy
SF Motors | 2019-06-03 | 2019-06-03 | 3LN6L5MU5HR665513 | NO | YES | 1 | Highway | Perception issue: The vehicle had sudden braking due to false detection. 1 disengaged and log the issue for further examination. | Perception Discrepancy
SF Motors | 2019-06-03 | 2019-06-03 | 3LN6L5MU5HR665513 | NO | YES | 1 | Highway | Perception issue: The vehicle had sudden braking due to false detection. 1 disengaged and log the issue for further examination. | Perception Discrepancy
SF Motors | 2019-06-03 | 2019-06-03 | 3LN6L5MU5HR665513 | NO | YES | 1 | Highway | Perception issue: The vehicle had sudden braking due to false detection. 1 disengaged and log the issue for further examination. | Perception Discrepancy
SF Motors | 2019-06-03 | 2019-06-03 | 3LN6L5MU5HR665513 | NO | YES | 1 | Highway | Perception issue: The vehicle had sudden braking due to false detection. 1 disengaged and log the issue for further examination. | Perception Discrepancy
SF Motors | 2019-06-03 | 2019-06-03 | 3LN6L5MU5HR665513 | NO | YES | 1 | Highway | Perception issue: The vehicle had sudden braking due to false detection. 1 disengaged and log the issue for further examination. | Perception Discrepancy
SF Motors | 2019-06-03 | 2019-06-03 | 3LN6L5MU5HR665513 | NO | YES | 1 | Highway | Safety precaution: A vehicle was behind ego vehicle while ego vehicle was braking heavily to yeild an aggressive cut-in vehicle . 1 disengaged to keep safe. | Safety Precaution
SF Motors | 2019-06-03 | 2019-06-03 | 3LN6L5MU5HR665513 | NO | YES | 1 | Highway | Safety Precaution: The vehicle had DBW beeping sound. 1 disengaged and log. | Safety Precaution
SF Motors | 2019-06-03 | 2019-06-03 | 3LN6L5MU5HR665513 | NO | YES | 1 | Highway | Safety precaution: The vehicle was not performing optimally given aggressive vehicles when merging the vehicle to the right. 1 disengaged as a precautionary measure to address traffic conditions and log issue for further examination. | Safety Precaution
SF Motors | 2019-06-05 | 2019-06-05 | 3LN6L5MU5HR665513 | NO | YES | 1 | Highway | Perception issue: The vehicle had sudden braking due to false detection. 1 disengaged and log the issue for further examination. | Perception Discrepancy
SF Motors | 2019-06-05 | 2019-06-05 | 3LN6L5MU5HR665513 | NO | YES | 1 | Highway | Perception issue: The vehicle had sudden braking due to false detection. 1 disengaged and log the issue for further examination. | Perception Discrepancy
SF Motors | 2019-06-05 | 2019-06-05 | 3LN6L5MU5HR665513 | NO | YES | 1 | Highway | Perception issue: The vehicle had sudden braking due to false detection. 1 disengaged and log the issue for further examination. | Perception Discrepancy
SF Motors | 2019-06-05 | 2019-06-05 | 3LN6L5MU5HR665513 | NO | YES | 1 | Highway | Perception issue: The vehicle had sudden braking due to false detection. 1 disengaged and log the issue for further examination. | Perception Discrepancy
SF Motors | 2019-06-05 | 2019-06-05 | 3LN6L5MU5HR665513 | NO | YES | 1 | Highway | Safety Precaution: The vehicle had DBW beeping noise. 1 disengaged and log. | Safety Precaution
SF Motors | 2019-07-17 | 2019-07-17 | 3LN6L5LU4JR627181 | NO | YES | 1 | Highway | Motion and planning issue: The vehicle missed lane change due to the heavy traffic. 1 disengaged the vehicle and log the issue for further examination. | Planning Discrepancy
SF Motors | 2019-07-26 | 2019-07-26 | 3LN6L5LU4JR627181 | NO | YES | 1 | Highway | Motion and planning issue: The vehicle speed had an unexpected slowdown. 1 disengaged to speed up and log for further examination | Planning Discrepancy
SF Motors | 2019-07-26 | 2019-07-26 | 3LN6L5LU4JR627181 | NO | YES | 1 | Highway | Perception issue: The vehicle had a false CIPV detection for the forward target. 1 disengaged and log for further examination. | Perception Discrepancy
SF Motors | 2019-07-26 | 2019-07-26 | 3LN6L5LU4JR627181 | NO | YES | 1 | Highway | Control issue: The vehicle lateral control performance was not ideal, and a fine tuning is needed for the control parameters. 1 disengaged and log the issue for further examination. | Control Discrepancy
SF Motors | 2019-07-26 | 2019-07-26 | 3LN6L5LU4JR627181 | NO | YES | 1 | Highway | Safety precaution: The vehicle was not performing optimally given heavy traffic. 1 disengaged as a precautionary measure to address traffic conditions and log issue. | Safety Precaution
SF Motors | 2019-07-26 | 2019-07-26 | 3LN6L5LU4JR627181 | NO | YES | 1 | Highway | Safety precaution: The vehicle was not performing optimally given road debris. 1 disengaged as a precautionary measure to address traffic conditions and log issue. | Safety Precaution
SF Motors | 2019-08-12 | 2019-08-12 | 3LN6L5LU4JR627181 | NO | YES | 1 | Highway | Motion and planning issue: The vehicle speed had an unexpected slowdown. 1 disengaged to speed up and log for further examination. | Planning Discrepancy
SF Motors | 2019-08-12 | 2019-08-12 | 3LN6L5LU4JR627181 | NO | YES | 1 | Highway | Perception issue: The vehicle had a false CIPV detection for the forward target. 1 disengaged and log for further examination. | Perception Discrepancy
SF Motors | 2019-08-12 | 2019-08-12 | 3LN6L5LU4JR627181 | NO | YES | 1 | Highway | Perception issue: The vehicle had a false CIPV detection for the forward target. 1 disengaged and log for further examination. | Perception Discrepancy
SF Motors | 2019-08-12 | 2019-08-12 | 3LN6L5LU4JR627181 | NO | YES | 1 | Highway | Perception issue: The vehicle had a false CIPV detection for the forward target. 1 disengaged and log for further examination. | Perception Discrepancy
SF Motors | 2019-08-12 | 2019-08-12 | 3LN6L5LU4JR627181 | NO | YES | 1 | Highway | Perception issue: The vehicle had a false CIPV detection for the forward target. 1 disengaged and log for further examination. | Perception Discrepancy
SF Motors | 2019-08-15 | 2019-08-15 | 3LN6L5LU4JR627181 | NO | YES | 1 | Highway | Motion and planning issue: The vehicle planned a path causing the vehicle lateral control out of safe range. 1 disengaged to keep safe and log the issue for further examination. | Planning Discrepancy
SF Motors | 2019-08-15 | 2019-08-15 | 3LN6L5LU4JR627181 | NO | YES | 1 | Highway | Motion and planning issue: The vehicle planned a path causing the vehicle lateral control out of safe range. 1 disengaged to keep safe and log the issue for further examination. | Planning Discrepancy
SF Motors | 2019-08-15 | 2019-08-15 | 3LN6L5LU4JR627181 | NO | YES | 1 | Highway | Motion and planning issue: The vehicle speed had an unexpected slowdown. 1 disengaged to speed up and log for further examination. | Planning Discrepancy
SF Motors | 2019-08-16 | 2019-08-16 | 3LN6L5MU5HR665513 | NO | YES | 1 | Highway | Motion and Planning issue: The vehicle had routing node and planning node communication issue. Lane change status didn't finish. Test drivier disengaged and log for further examination. | Planning Discrepancy
SF Motors | 2019-08-16 | 2019-08-16 | 3LN6L5MU5HR665513 | NO | YES | 1 | Highway | Motion and Planning issue: The vehicle planned a path which provides an uncomfort feeling at low speed. 1 disengaged and log for further examination. | Planning Discrepancy
SF Motors | 2019-08-16 | 2019-08-16 | 3LN6L5MU5HR665513 | NO | YES | 1 | Highway | Motion and Planning issue: The vehicle planned trajectory was not ideal for cut-in vehicle. 1 disengaged the vehicle and log for further examination. | Planning Discrepancy
SF Motors | 2019-08-19 | 2019-08-19 | 3LN6L5LU4JR627181 | NO | YES | 1 | Street | Motion and planning issue: The vehicle planned a path causing the ACC cannot stop completely. 1 disengaged to keep safe and log for further examination. | Planning Discrepancy
SF Motors | 2019-08-19 | 2019-08-19 | 3LN6L5LU4JR627181 | NO | YES | 1 | Street | Control issue: The vehicle control performance was not ideal causing much overshoot. 1 disengaged to keep safe and log the issue for further examination. | Control Discrepancy
SF Motors | 2019-08-22 | 2019-08-22 | 3LN6L5LU4JR627181 | NO | YES | 1 | Highway | Perception issue: The vehicle was not performing optimally given lane split scenario causing vehicle drive to the exit. 1 disengaged to keep the vehicle in lane and log issue for further examination. | Perception Discrepancy
SF Motors | 2019-08-22 | 2019-08-22 | 3LN6L5LU4JR627181 | NO | YES | 1 | Highway | Control issue: The vehicle control performance was not ideal causing under steering in a right have curve and moving too close to adjacent lane. 1 disengaged to keep in lane and log the issue for further examination. | Control Discrepancy
SF Motors | 2019-08-29 | 2019-08-29 | 3LN6L5MU5HR665513 | NO | YES | 1 | Highway | Perception issue: The vehicle had a false CIPV detection due to the traffic cone close to lane edge. 1 disengaged and log for further examination. | Perception Discrepancy
SF Motors | 2019-09-04 | 2019-09-04 | 3LN6L5MU5HR665513 | NO | YES | 1 | Highway | Motion and planning issue: The vehicle planned path was not ideal which didn't abort lane change following the keyboard operations. 1 disengaged and log for further examination. | Planning Discrepancy
SF Motors | 2019-09-04 | 2019-09-04 | 3LN6L5MU5HR665513 | NO | YES | 1 | Highway | Perception issue: The vehicle had a false CIPV detection for the forward target. 1 disengaged and log for further examination. | Perception Discrepancy
SF Motors | 2019-09-04 | 2019-09-04 | 3LN6L5MU5HR665513 | NO | YES | 1 | Highway | Perception issue: The vehicle had a false CIPV detection for the forward target. 1 disengaged and log for further examination. | Perception Discrepancy
SF Motors | 2019-09-04 | 2019-09-04 | 3LN6L5MU5HR665513 | NO | YES | 1 | Highway | Perception issue: The vehicle perception performance was not ideal caused the vehicle following CIPV on curve with a fast speed. 1 disengaged and log for further examination. | Perception Discrepancy
SF Motors | 2019-09-04 | 2019-09-04 | 3LN6L5MU5HR665513 | NO | YES | 1 | Highway | Perception issue: The vehicle perception performance was not ideal due to lots of cut-in vehicles. 1 diengaged and log for further examination. | Perception Discrepancy
SF Motors | 2019-09-04 | 2019-09-04 | 3LN6L5MU5HR665513 | NO | YES | 1 | Highway | Control issue: Control performance was not ideal to change lane and caused a abort of lane change. 1 disengaged and log for further examination. | Control Discrepancy
SF Motors | 2019-09-04 | 2019-09-04 | 3LN6L5MU5HR665513 | NO | YES | 1 | Highway | Control issue: Control performance was not ideal when the vehicle slowed down due to a CIPV detected. 1 disengaged and log for further examination. | Control Discrepancy
SF Motors | 2019-09-04 | 2019-09-04 | 3LN6L5MU5HR665513 | NO | YES | 1 | Highway | Safety precaution: The vehicle was not performing optimally given aggressive cut-in vehicle. 1 disengaged as a precautionary measure to address traffic conditions and log issue for further examination. | Safety Precaution
SF Motors | 2019-09-09 | 2019-09-09 | 3LN6L5LU4JR627181 | NO | YES | 1 | Street | Motion and planning issue: The vehicle planned a path causing the steering overshoot. 1 disengaged to keep safe and log the issue for further examination. | Planning Discrepancy
SF Motors | 2019-09-09 | 2019-09-09 | 3LN6L5LU4JR627181 | NO | YES | 1 | Street | Motion and planning issue: The vehicle planned path causing the vehicle stopped too far to the CIPV. 1 disengaged and log the issue for further examination. | Planning Discrepancy
SF Motors | 2019-09-09 | 2019-09-09 | 3LN6L5LU4JR627181 | NO | YES | 1 | Street | Motion and planning issue: The vehicle planned path causing the vehicle stopped too far to the CIPV. 1 disengaged and log the issue for further examination. | Planning Discrepancy
SF Motors | 2019-09-09 | 2019-09-09 | 3LN6L5LU4JR627181 | NO | YES | 1 | Street | Motion and planning issue: The vehicle planned speed was not ideal at the traffic light. 1 disengaged to keep safe and log the issue for further examination. | Planning Discrepancy
SF Motors | 2019-09-09 | 2019-09-09 | 3LN6L5LU4JR627181 | NO | YES | 1 | Street | Motion and planning issue: The vehicle planned speed was not ideal at the traffic light. 1 disengaged to keep safe and log the issue for further examination. | Planning Discrepancy
SF Motors | 2019-09-18 | 2019-09-18 | 3LN6L5MU5HR665513 | NO | YES | 1 | Highway | Hardware issue: The vehicle steering DBE was failed. 1 disengaged and log for further examination. | Hardware fault
SF Motors | 2019-09-18 | 2019-09-18 | 3LN6L5LU4JR627181 | NO | YES | 1 | Street | Motion and planning issue: The vehicle didn't output the routing signal for lane change. 1 disengaged and log the issue for further examination. | Planning Discrepancy
SF Motors | 2019-09-18 | 2019-09-18 | 3LN6L5LU4JR627181 | NO | YES | 1 | Street | Motion and planning issue: The vehicle didn't output the routing signal for lane change. 1 disengaged and log the issue for further examination. | Planning Discrepancy
SF Motors | 2019-09-20 | 2019-09-20 | 3LN6L5LU4JR627181 | NO | YES | 1 | Street | Perception issue: The perception performance was not ideal to avoid people. 1 disengaged to yield people and log the issue for further examination | Perception Discrepancy
SF Motors | 2019-09-24 | 2019-09-24 | 3LN6L5MU5HR665513 | NO | YES | 1 | Highway | Perception issue: The EyeQ4 sensor was failed. 1 disengaged and log for further examination. | Perception Discrepancy
SF Motors | 2019-10-01 | 2019-10-01 | 3LN6L5MU5HR665513 | NO | YES | 1 | Highway | Perception issue: The vehicle detected a false CIPV which shows a negative CIPV speed, -52. 1 disengaged and log for further examination. | Perception Discrepancy
SF Motors | 2019-10-02 | 2019-10-02 | 3LN6L5LU4JR627181 | NO | YES | 1 | Street | Motion and planning issue: The vehicle planned speed was not ideal to stop the vehicle at the traffic light. 1 disengaged to keep safe and log the issue for further examination. | Planning Discrepancy
SF Motors | 2019-10-03 | 2019-10-03 | 3LN6L5MU5HR665513 | NO | YES | 1 | Highway | Safety precaution: The vehicle was trying to do the lane change, and 1 disengaged to avoid the lane change due to the traffic. | Safety Precaution
SF Motors | 2019-11-11 | 2019-11-11 | 3LN6L5MU5HR665513 | NO | YES | 1 | Highway | Perception issue: The EyeQ4 sensor was failed causing lane detection problem. 1 disengaged and log for further examination. | Perception Discrepancy
SF Motors | 2019-11-11 | 2019-11-11 | 3LN6L5MU5HR665513 | NO | YES | 1 | Highway | Perception issue: The EyeQ4 sensor was failed causing lane detection problem. 1 disengaged and log for further examination. | Perception Discrepancy
SF Motors | 2019-11-11 | 2019-11-11 | 3LN6L5MU5HR665514 | NO | YES | 1 | Highway | Perception issue: The EyeQ4 sensor was failed causing lane detection problem. 1 disengaged and log for further examination. | Perception Discrepancy
SF Motors | 2019-11-11 | 2019-11-11 | 3LN6L5MU5HR665513 | NO | YES | 1 | Highway | Perception issue: The EyeQ4 sensor was failed causing lane detection problem. 1 disengaged and log for further examination. | Perception Discrepancy
SF Motors | 2019-11-11 | 2019-11-11 | 3LN6L5MU5HR665513 | NO | YES | 1 | Highway | Safety precaution: The vehicle was not performing optimally given aggressive cut-in truck. 1 disengaged as a precautionary measure to address traffic conditions and log issue for further examination. | Safety Precaution
SF Motors | 2019-11-13 | 2019-11-13 | 3LN6L5MU5HR665513 | NO | YES | 1 | Highway | Motion and planning issue: The vehicle planned a path causing the vehicle complete stop on the road. 1 disengaged and log the issue for further examination | Planning Discrepancy
SF Motors | 2019-11-13 | 2019-11-13 | 3LN6L5MU5HR665513 | NO | YES | 1 | Highway | Motion and planning issue: The vehicle planned a path causing the vehicle complete stop on the road. 1 disengaged and log the issue for further examination | Planning Discrepancy
SF Motors | 2019-11-13 | 2019-11-13 | 3LN6L5MU5HR665513 | NO | YES | 1 | Highway | Perception issue: The EyeQ4 sensor was failed causing lane detection problem. 1 disengaged and log for further examination. | Perception Discrepancy
SF Motors | 2019-11-13 | 2019-11-13 | 3LN6L5MU5HR665513 | NO | YES | 1 | Highway | Perception issue: The EyeQ4 sensor was failed causing lane detection problem. 1 disengaged and log for further examination. | Perception Discrepancy
SF Motors | 2019-11-13 | 2019-11-13 | 3LN6L5MU5HR665513 | NO | YES | 1 | Highway | Perception issue: The EyeQ4 sensor was failed causing lane detection problem. 1 disengaged and log for further examination. | Perception Discrepancy
SF Motors | 2019-11-13 | 2019-11-13 | 3LN6L5MU5HR665513 | NO | YES | 1 | Highway | Perception issue: The EyeQ4 sensor was failed causing lane detection problem. 1 disengaged and log for further examination. | Perception Discrepancy
SF Motors | 2019-11-15 | 2019-11-15 | 3LN6L5MU5HR665513 | NO | YES | 1 | Highway | Perception issue: The EyeQ4 sensor was failed causing lane detection problem. 1 disengaged and log for further examination. | Perception Discrepancy
SF Motors | 2019-11-15 | 2019-11-15 | 3LN6L5MU5HR665513 | NO | YES | 1 | Highway | Safety precaution: the vehicle drop the speed while there is a aggressive vehicle behind. 1 disengaged and log it. | Safety Precaution
SF Motors | 2019-11-15 | 2019-11-15 | 3LN6L5MU5HR665513 | NO | YES | 1 | Highway | Safety precaution: the vehicle drop the speed while there is a aggressive vehicle behind. 1 disengaged and log it. | Safety Precaution
SF Motors | 2019-11-15 | 2019-11-15 | 3LN6L5MU5HR665513 | NO | YES | 1 | Highway | Safety precaution: the vehicle drop the speed while there is a aggressive vehicle behind. 1 disengaged and log it. | Safety Precaution
SF Motors | 2019-11-15 | 2019-11-15 | 3LN6L5MU5HR665513 | NO | YES | 1 | Highway | Safety precaution: the vehicle drop the speed while there is a aggressive vehicle behind. 1 disengaged and log it. | Safety Precaution
SF Motors | 2019-11-15 | 2019-11-15 | 3LN6L5MU5HR665513 | NO | YES | 1 | Highway | Safety precaution: the vehicle drop the speed while there is a aggressive vehicle behind. 1 disengaged and log it. | Safety Precaution
SF Motors | 2019-11-15 | 2019-11-15 | 3LN6L5MU5HR665513 | NO | YES | 1 | Highway | Safety precaution: the vehicle drop the speed while there is a aggressive vehicle behind. 1 disengaged and log it. | Safety Precaution
SF Motors | 2019-11-15 | 2019-11-15 | 3LN6L5MU5HR665513 | NO | YES | 1 | Highway | Safety precaution: the vehicle drop the speed while there is a aggressive vehicle behind. 1 disengaged and log it. | Safety Precaution
SF Motors | 2019-11-15 | 2019-11-15 | 3LN6L5MU5HR665513 | NO | YES | 1 | Highway | Safety precaution: the vehicle drop the speed while there is a aggressive vehicle behind. 1 disengaged and log it. | Safety Precaution
SF Motors | 2019-11-15 | 2019-11-15 | 3LN6L5MU5HR665513 | NO | YES | 1 | Highway | Safety precaution: the vehicle drop the speed while there is a aggressive vehicle behind. 1 disengaged and log it. | Safety Precaution
SF Motors | 2019-11-15 | 2019-11-15 | 3LN6L5MU5HR665513 | NO | YES | 1 | Highway | Safety precaution: the vehicle drop the speed while there is a aggressive vehicle behind. 1 disengaged and log it. | Safety Precaution
SF Motors | 2019-11-15 | 2019-11-15 | 3LN6L5MU5HR665513 | NO | YES | 1 | Highway | Safety precaution: the vehicle steering to operate vehicle while heavy traffic around. 1 disengaged and log it. | Safety Precaution
SF Motors | 2019-11-18 | 2019-11-18 | 3LN6L5MU5HR665513 | NO | YES | 1 | Highway | Safety precaution: the vehicle drop the speed while there is a aggressive vehicle behind. 1 disengaged and log it. | Safety Precaution
SF Motors | 2019-11-18 | 2019-11-18 | 3LN6L5MU5HR665513 | NO | YES | 1 | Highway | Safety precaution: the vehicle drop the speed while there is a aggressive vehicle behind. 1 disengaged and log it. | Safety Precaution
SF Motors | 2019-11-19 | 2019-11-19 | 3LN6L5MU5HR665513 | NO | YES | 1 | Highway | Safety precaution: the vehicle drop the speed while there is a aggressive vehicle behind. 1 disengaged and log it. | Safety Precaution
SF Motors | 2019-11-19 | 2019-11-19 | 3LN6L5MU5HR665513 | NO | YES | 1 | Highway | Safety precaution: the vehicle drop the speed while there is a aggressive vehicle behind. 1 disengaged and log it. | Safety Precaution
Telenav | 2019-12-03 | 2019-12-03 | 3LN6L2LU7GR627456 | Yes | Yes | 1 | Parking Facility | The car was performing a parking maneuver, when the driver had to take control, because the back wall within 2 meters from the car rear bumper. This event was caused by the error in parking lane by side video camera | Perception Discrepancy
Telenav | 07/17/2019 | 2019-07-17 | 3LN6L2LU7GR627456 | Yes | Yes | 1 | Parking Facility | The car was performing a parking maneuver, when the driver had to take control, because the back wall within 2 meters from the car rear bumper. This event was caused by the error in object dection by rear ultrasonic sensor | Perception Discrepancy
Telenav | 10/24/2019 | 2019-10-24 | 3LN6L2LU7GR627456 | Yes | Yes | 1 | Parking Facility | The car was performing a parking maneuver, when the driver had to take control, because the back wall within 0.5 meters from the car rear bumper. This event was caused by the error in object dection by rear ultrasonic sensor | Perception Discrepancy
ThorDrive | 2018-12-24 | 2018-12-24 | 1FMCU0GD4JUA98191 | No | Yes | 1 | Street | Construction on the way. | Safety Precaution
ThorDrive | 2018-12-25 | 2018-12-25 | 1FMCU0GD4JUA98191 | No | Yes | 1 | Street | Construction on the way. | Safety Precaution
ThorDrive | 2019-01-04 | 2019-01-04 | 1FMCU0GD4JUA98191 | No | Yes | 1 | Street | Stop for the emergency vehicle. | Safety Precaution
ThorDrive | 2019-01-10 | 2019-01-10 | 1FTYE1CM8JKA52066 | No | Yes | 1 | Street | Incorrect behavior prediction of a bicyclist. | Prediction Discrepancy
ThorDrive | 2019-01-11 | 2019-01-11 | 1FTYE1CM8JKA52066 | No | Yes | 1 | Street | A perception discrepancy due to incoming sensor data error | Perception Discrepancy
ThorDrive | 2019-01-18 | 2019-01-18 | 1FMCU0GD4JUA98191 | No | Yes | 1 | Street | Incorrect behavior prediction of a bicyclist. | Prediction Discrepancy
ThorDrive | 2019-01-21 | 2019-01-21 | 1FMCU0GD4JUA98191 | No | Yes | 1 | Street | Actuating motor error due to initialization issue | Hardware fault
ThorDrive | 2019-01-29 | 2019-01-29 | 1FMCU0GD4JUA98191 | No | Yes | 1 | Street | Construction on the way. | Safety Precaution
ThorDrive | 2019-02-12 | 2019-02-12 | 1FTYE1CM8JKA52066 | No | Yes | 1 | Street | Stop for the emergency vehicle. | Safety Precaution
ThorDrive | 2019-03-06 | 2019-03-06 | 1FTYE1CM8JKA52066 | No | Yes | 1 | Street | Incorrect behavior prediction of other participants on the unprotected left turn. | Prediction Discrepancy
ThorDrive | 2019-03-11 | 2019-03-11 | 1FTYE1CM8JKA52066 | No | Yes | 1 | Street | Reckless driving road user that came from behind and cut in front of the autonomous vehicle. | Safety Precaution
ThorDrive | 2019-03-22 | 2019-03-22 | 1FTYE1CM8JKA52066 | No | Yes | 1 | Street | Stop for the emergency vehicle. | Safety Precaution
ThorDrive | 2019-04-15 | 2019-04-15 | 1FTYE1CM8JKA52066 | No | Yes | 1 | Street | Perception error due to the occlusion on the corner. | Perception Discrepancy
ThorDrive | 2019-04-18 | 2019-04-18 | 1FTYE1CM8JKA52066 | No | Yes | 1 | Street | Incorrect behavior prediction of pedestrians on a crosswalk | Prediction Discrepancy
ThorDrive | 2019-04-29 | 2019-04-29 | 1FTYE1CM8JKA52066 | No | Yes | 1 | Street | Construction on the way. | Safety Precaution
ThorDrive | 2019-05-01 | 2019-05-01 | 1FTYE1CM8JKA52066 | No | Yes | 1 | Street | Construction on the way. | Safety Precaution
ThorDrive | 2019-05-06 | 2019-05-06 | 1FTYE1CM8JKA52066 | No | Yes | 1 | Street | Reckless driving road user that came from behind and cut in front of the autonomous vehicle. | Safety Precaution
ThorDrive | 2019-05-08 | 2019-05-08 | 1FTYE1CM8JKA52066 | No | Yes | 1 | Street | Incorrect behavior prediction of a bicyclist. | Prediction Discrepancy
ThorDrive | 2019-06-24 | 2019-06-24 | 1FTYE1CM8JKA52066 | No | Yes | 1 | Street | Hardware connection dropping due to a bump | Hardware fault
ThorDrive |  | 2019-11-02 | 1FMCU0GD4JUA98191 | No | Yes | 1 | Street | Vehicle parameter issue on the right turn. Making too much hard right on the corner. | Control Discrepancy
ThorDrive |  | 2019-11-06 | 1FMCU0GD4JUA98191 | No | Yes | 1 | Street | Incorrect behavior prediction of other participants on the unprotected left turn. | Prediction Discrepancy
ThorDrive |  | 2019-11-12 | 1FMCU0GD4JUA98191 | No | Yes | 1 | Street | Incorrect behavior prediction of other participants on the unprotected left turn. | Prediction Discrepancy
ThorDrive |  | 2019-11-20 | 1FMCU0GD4JUA98191 | No | Yes | 1 | Street | Perception error due to the occlusion on the corner. | Perception Discrepancy
ThorDrive |  | 2019-11-26 | 1FMCU0GD4JUA98191 | No | Yes | 1 | Street | Stop for the emergency vehicle. | Safety Precaution
ThorDrive |  | 2019-12-01 | 1FMCU0GD4JUA98191 | No | Yes | 1 | Street | Reckless driving road user that came from behind and cut in front of the autonomous vehicle. | Safety Precaution
ThorDrive |  | 2019-12-04 | 1FMCU0GD4JUA98191 | No | Yes | 1 | Street | Construction zone on the way. | Safety Precaution
ThorDrive |  | 2019-12-14 | 1FMCU0GD4JUA98191 | No | Yes | 1 | Street | Reckless driving road user that came from behind and cut in front of the autonomous vehicle. | Safety Precaution
Toyota | 2018-12-10 13:29 | 2018-12-10 13:29 | JTHDU1EF6G5020127 | No | Yes | 1 | Street | Safety Driver proactive disengagement. | Control Discrepancy
Toyota | 2018-12-10 13:31 | 2018-12-10 13:31 | JTHDU1EF6G5020127 | No | Yes | 1 | Street | Safety Driver proactive disengagement. | Control Discrepancy
Toyota | 2018-12-10 14:06 | 2018-12-10 14:06 | JTHDU1EF6G5020127 | No | Yes | 1 | Street | Safety Driver proactive disengagement. | Control Discrepancy
Toyota | 2018-12-10 14:24 | 2018-12-10 14:24 | JTHDU1EF6G5020127 | No | Yes | 1 | Street | Safety Driver proactive disengagement. | Control Discrepancy
Toyota | 2018-12-10 14:29 | 2018-12-10 14:29 | JTHDU1EF6G5020127 | No | Yes | 1 | Street | Safety Driver proactive disengagement. | Control Discrepancy
Toyota | 2018-12-12 17:16 | 2018-12-12 17:16 | JTHDU1EF6G5020127 | No | Yes | 1 | Street | Safety Driver proactive disengagement. | Control Discrepancy
Toyota | 2018-12-12 17:22 | 2018-12-12 17:22 | JTHDU1EF6G5020127 | No | Yes | 2 | Street | Automatic disengagement caused by perception fault. | Perception Discrepancy
Toyota | 2018-12-12 17:31 | 2018-12-12 17:31 | JTHDU1EF6G5020127 | No | Yes | 1 | Street | Safety Driver proactive disengagement. | Control Discrepancy
Toyota | 2018-12-12 17:36 | 2018-12-12 17:36 | JTHDU1EF6G5020127 | No | Yes | 1 | Street | Safety Driver proactive disengagement. | Control Discrepancy
Toyota | 2018-12-12 17:46 | 2018-12-12 17:46 | JTHDU1EF6G5020127 | No | Yes | 1 | Street | Safety Driver proactive disengagement. | Control Discrepancy
Toyota | 2018-12-13 11:27 | 2018-12-13 11:27 | JTHDU1EF6G5020127 | No | Yes | 1 | Street | Safety Driver proactive disengagement. | Control Discrepancy
Toyota | 2018-12-13 11:30 | 2018-12-13 11:30 | JTHDU1EF6G5020127 | No | Yes | 1 | Street | Safety Driver proactive disengagement. | Control Discrepancy
Toyota | 2018-12-13 11:31 | 2018-12-13 11:31 | JTHDU1EF6G5020127 | No | Yes | 2 | Street | Automatic disengagement caused by perception fault. | Perception Discrepancy
Toyota | 2018-12-13 11:33 | 2018-12-13 11:33 | JTHDU1EF6G5020127 | No | Yes | 1 | Street | Safety Driver proactive disengagement. | Control Discrepancy
Toyota | 2018-12-13 11:44 | 2018-12-13 11:44 | JTHDU1EF6G5020127 | No | Yes | 1 | Street | Safety Driver proactive disengagement. | Control Discrepancy
Toyota | 2018-12-13 11:45 | 2018-12-13 11:45 | JTHDU1EF6G5020127 | No | Yes | 1 | Street | Safety Driver proactive disengagement. | Control Discrepancy
Toyota | 2018-12-13 12:09 | 2018-12-13 12:09 | JTHDU1EF6G5020127 | No | Yes | 1 | Street | Safety Driver proactive disengagement. | Control Discrepancy
Toyota | 2018-12-13 12:14 | 2018-12-13 12:14 | JTHDU1EF6G5020127 | No | Yes | 2 | Street | Automatic disengagement caused by perception fault. | Perception Discrepancy
Toyota | 2018-12-13 12:14 | 2018-12-13 12:14 | JTHDU1EF6G5020127 | No | Yes | 2 | Street | Automatic disengagement caused by perception fault. | Perception Discrepancy
Toyota | 2018-12-13 13:36 | 2018-12-13 13:36 | JTHDU1EF6G5020127 | No | Yes | 1 | Street | Safety Driver proactive disengagement. | Control Discrepancy
Toyota | 2018-12-13 13:51 | 2018-12-13 13:51 | JTHDU1EF6G5020127 | No | Yes | 1 | Street | Safety Driver proactive disengagement. | Control Discrepancy
Toyota | 2018-12-13 14:15 | 2018-12-13 14:15 | JTHDU1EF6G5020127 | No | Yes | 1 | Street | Safety Driver proactive disengagement. | Control Discrepancy
Toyota | 2018-12-13 14:22 | 2018-12-13 14:22 | JTHDU1EF6G5020127 | No | Yes | 1 | Street | Safety Driver proactive disengagement. | Control Discrepancy
Toyota | 2018-12-14 16:56 | 2018-12-14 16:56 | JTHDU1EF6G5020127 | No | Yes | 1 | Street | Safety Driver proactive disengagement. | Control Discrepancy
Toyota | 2018-12-14 16:58 | 2018-12-14 16:58 | JTHDU1EF6G5020127 | No | Yes | 1 | Street | Safety Driver proactive disengagement. | Control Discrepancy
Toyota | 2018-12-14 17:07 | 2018-12-14 17:07 | JTHDU1EF6G5020127 | No | Yes | 1 | Street | Safety Driver proactive disengagement. | Control Discrepancy
Toyota | 2018-12-14 17:19 | 2018-12-14 17:19 | JTHDU1EF6G5020127 | No | Yes | 1 | Street | Safety Driver proactive disengagement. | Control Discrepancy
Toyota | 2018-12-14 17:43 | 2018-12-14 17:43 | JTHDU1EF6G5020127 | No | Yes | 1 | Street | Safety Driver proactive disengagement. | Control Discrepancy
Toyota | 2018-12-14 17:47 | 2018-12-14 17:47 | JTHDU1EF6G5020127 | No | Yes | 1 | Street | Safety Driver proactive disengagement. | Control Discrepancy
Toyota | 2018-12-17 11:12 | 2018-12-17 11:12 | JTHDU1EF6G5020127 | No | Yes | 1 | Street | Safety Driver proactive disengagement. | Control Discrepancy
Toyota | 2018-12-17 13:54 | 2018-12-17 13:54 | JTHDU1EF6G5020127 | No | Yes | 1 | Street | Safety Driver proactive disengagement. | Control Discrepancy
Toyota | 2018-12-17 16:37 | 2018-12-17 16:37 | JTHDU1EF6G5020127 | No | Yes | 1 | Street | Safety Driver proactive disengagement. | Control Discrepancy
Toyota | 2018-12-17 16:43 | 2018-12-17 16:43 | JTHDU1EF6G5020127 | No | Yes | 1 | Street | Safety Driver proactive disengagement. | Control Discrepancy
Toyota | 2018-12-17 16:44 | 2018-12-17 16:44 | JTHDU1EF6G5020127 | No | Yes | 1 | Street | Safety Driver proactive disengagement. | Control Discrepancy
Toyota | 2018-12-17 16:54 | 2018-12-17 16:54 | JTHDU1EF6G5020127 | No | Yes | 1 | Street | Safety Driver proactive disengagement. | Control Discrepancy
Toyota | 2018-12-17 17:07 | 2018-12-17 17:07 | JTHDU1EF6G5020127 | No | Yes | 1 | Street | Safety Driver proactive disengagement. | Control Discrepancy
Toyota | 2018-12-18 14:45 | 2018-12-18 14:45 | JTHDU1EF6G5020127 | No | Yes | 1 | Street | Safety Driver proactive disengagement. | Control Discrepancy
Toyota | 2018-12-18 14:52 | 2018-12-18 14:52 | JTHDU1EF6G5020127 | No | Yes | 1 | Street | Safety Driver proactive disengagement. | Control Discrepancy
Toyota | 2018-12-19 16:39 | 2018-12-19 16:39 | JTHDU1EF6G5020127 | No | Yes | 1 | Street | Safety Driver proactive disengagement. | Control Discrepancy
Toyota | 2018-12-19 16:57 | 2018-12-19 16:57 | JTHDU1EF6G5020127 | No | Yes | 1 | Street | Safety Driver proactive disengagement. | Control Discrepancy
Toyota | 2018-12-19 18:13 | 2018-12-19 18:13 | JTHDU1EF6G5020127 | No | Yes | 2 | Street | Automatic disengagement caused by perception fault. | Perception Discrepancy
Toyota | 2018-12-21 14:40 | 2018-12-21 14:40 | JTHDU1EF6G5020127 | No | Yes | 1 | Street | Safety Driver proactive disengagement. | Control Discrepancy
Toyota | 2018-12-21 14:44 | 2018-12-21 14:44 | JTHDU1EF6G5020127 | No | Yes | 1 | Street | Safety Driver proactive disengagement. | Control Discrepancy
Toyota | 2018-12-21 14:47 | 2018-12-21 14:47 | JTHDU1EF6G5020127 | No | Yes | 1 | Street | Safety Driver proactive disengagement. | Control Discrepancy
Toyota | 2018-12-21 14:50 | 2018-12-21 14:50 | JTHDU1EF6G5020127 | No | Yes | 1 | Street | Safety Driver proactive disengagement. | Control Discrepancy
Toyota | 2018-12-21 16:53 | 2018-12-21 16:53 | JTHDU1EF6G5020127 | No | Yes | 1 | Street | Safety Driver proactive disengagement. | Control Discrepancy
Toyota | 2018-12-21 17:38 | 2018-12-21 17:38 | JTHDU1EF6G5020127 | No | Yes | 1 | Street | Safety Driver proactive disengagement. | Control Discrepancy
Toyota | 2018-12-21 17:41 | 2018-12-21 17:41 | JTHDU1EF6G5020127 | No | Yes | 1 | Street | Safety Driver proactive disengagement. | Control Discrepancy
Toyota | 2018-12-21 17:48 | 2018-12-21 17:48 | JTHDU1EF6G5020127 | No | Yes | 1 | Street | Safety Driver proactive disengagement. | Control Discrepancy
Toyota | 2018-12-21 17:54 | 2018-12-21 17:54 | JTHDU1EF6G5020127 | No | Yes | 1 | Street | Safety Driver proactive disengagement. | Control Discrepancy
Toyota | 2018-12-21 17:56 | 2018-12-21 17:56 | JTHDU1EF6G5020127 | No | Yes | 1 | Street | Safety Driver proactive disengagement. | Control Discrepancy
Toyota | 2018-12-21 17:58 | 2018-12-21 17:58 | JTHDU1EF6G5020127 | No | Yes | 1 | Street | Safety Driver proactive disengagement. | Control Discrepancy
Toyota | 2018-12-21 18:03 | 2018-12-21 18:03 | JTHDU1EF6G5020127 | No | Yes | 1 | Street | Safety Driver proactive disengagement. | Control Discrepancy
Toyota | 2019-01-02 17:19 | 2019-01-02 17:19 | JTHDU1EF6G5020127 | No | Yes | 1 | Street | Safety Driver proactive disengagement. | Control Discrepancy
Toyota | 2019-01-02 17:20 | 2019-01-02 17:20 | JTHDU1EF6G5020127 | No | Yes | 1 | Street | Safety Driver proactive disengagement. | Control Discrepancy
Toyota | 2019-01-02 17:21 | 2019-01-02 17:21 | JTHDU1EF6G5020127 | No | Yes | 1 | Street | Safety Driver proactive disengagement. | Control Discrepancy
Toyota | 2019-01-02 17:36 | 2019-01-02 17:36 | JTHDU1EF6G5020127 | No | Yes | 1 | Street | Safety Driver proactive disengagement. | Control Discrepancy
Toyota | 2019-01-03 16:37 | 2019-01-03 16:37 | JTHDU1EF6G5020127 | No | Yes | 1 | Street | Safety Driver proactive disengagement. | Control Discrepancy
Toyota | 2019-01-03 16:39 | 2019-01-03 16:39 | JTHDU1EF6G5020127 | No | Yes | 1 | Street | Safety Driver proactive disengagement. | Control Discrepancy
Toyota | 2019-01-03 17:12 | 2019-01-03 17:12 | JTHDU1EF6G5020127 | No | Yes | 1 | Street | Safety Driver proactive disengagement. | Control Discrepancy
Toyota | 2019-01-03 17:45 | 2019-01-03 17:45 | JTHDU1EF6G5020127 | No | Yes | 1 | Street | Safety Driver proactive disengagement. | Control Discrepancy
Toyota | 2019-01-03 18:38 | 2019-01-03 18:38 | JTHDU1EF6G5020127 | No | Yes | 1 | Street | Safety Driver proactive disengagement. | Control Discrepancy
Toyota | 2019-01-03 18:42 | 2019-01-03 18:42 | JTHDU1EF6G5020127 | No | Yes | 1 | Street | Safety Driver proactive disengagement. | Control Discrepancy
Toyota | 2019-01-03 18:43 | 2019-01-03 18:43 | JTHDU1EF6G5020127 | No | Yes | 1 | Street | Safety Driver proactive disengagement. | Control Discrepancy
Toyota | 2019-01-03 18:45 | 2019-01-03 18:45 | JTHDU1EF6G5020127 | No | Yes | 1 | Street | Safety Driver proactive disengagement. | Control Discrepancy
Toyota | 2019-01-03 18:46 | 2019-01-03 18:46 | JTHDU1EF6G5020127 | No | Yes | 1 | Street | Safety Driver proactive disengagement. | Control Discrepancy
Toyota | 2019-01-04 17:16 | 2019-01-04 17:16 | JTHDU1EF6G5020127 | No | Yes | 1 | Street | Safety Driver proactive disengagement. | Control Discrepancy
Toyota | 2019-01-04 17:21 | 2019-01-04 17:21 | JTHDU1EF6G5020127 | No | Yes | 1 | Street | Safety Driver proactive disengagement. | Control Discrepancy
Toyota | 2019-01-04 17:24 | 2019-01-04 17:24 | JTHDU1EF6G5020127 | No | Yes | 2 | Street | Automatic disengagement caused by perception fault. | Perception Discrepancy
Toyota | 2019-01-04 17:28 | 2019-01-04 17:28 | JTHDU1EF6G5020127 | No | Yes | 1 | Street | Safety Driver proactive disengagement. | Control Discrepancy
Toyota | 2019-01-04 17:30 | 2019-01-04 17:30 | JTHDU1EF6G5020127 | No | Yes | 1 | Street | Safety Driver proactive disengagement. | Control Discrepancy
Toyota | 2019-01-04 17:38 | 2019-01-04 17:38 | JTHDU1EF6G5020127 | No | Yes | 1 | Street | Safety Driver proactive disengagement. | Control Discrepancy
Toyota | 2019-01-04 17:41 | 2019-01-04 17:41 | JTHDU1EF6G5020127 | No | Yes | 1 | Street | Safety Driver proactive disengagement. | Control Discrepancy
Toyota | 2019-01-07 12:43 | 2019-01-07 12:43 | JTHDU1EF6G5020127 | No | Yes | 1 | Street | Safety Driver proactive disengagement. | Control Discrepancy
Toyota | 2019-01-07 12:45 | 2019-01-07 12:45 | JTHDU1EF6G5020127 | No | Yes | 1 | Street | Safety Driver proactive disengagement. | Control Discrepancy
Toyota | 2019-01-07 12:46 | 2019-01-07 12:46 | JTHDU1EF6G5020127 | No | Yes | 1 | Street | Safety Driver proactive disengagement. | Control Discrepancy
Toyota | 2019-01-07 12:49 | 2019-01-07 12:49 | JTHDU1EF6G5020127 | No | Yes | 1 | Street | Safety Driver proactive disengagement. | Control Discrepancy
Toyota | 2019-01-07 12:53 | 2019-01-07 12:53 | JTHDU1EF6G5020127 | No | Yes | 1 | Street | Safety Driver proactive disengagement. | Control Discrepancy
Toyota | 2019-01-07 13:02 | 2019-01-07 13:02 | JTHDU1EF6G5020127 | No | Yes | 1 | Street | Safety Driver proactive disengagement. | Control Discrepancy
Toyota | 2019-01-07 13:06 | 2019-01-07 13:06 | JTHDU1EF6G5020127 | No | Yes | 1 | Street | Safety Driver proactive disengagement. | Control Discrepancy
Toyota | 2019-01-07 13:09 | 2019-01-07 13:09 | JTHDU1EF6G5020127 | No | Yes | 1 | Street | Safety Driver proactive disengagement. | Control Discrepancy
Toyota | 2019-01-07 13:19 | 2019-01-07 13:19 | JTHDU1EF6G5020127 | No | Yes | 1 | Street | Safety Driver proactive disengagement. | Control Discrepancy
Toyota | 2019-01-07 13:19 | 2019-01-07 13:19 | JTHDU1EF6G5020127 | No | Yes | 1 | Street | Safety Driver proactive disengagement. | Control Discrepancy
Toyota | 2019-01-07 13:21 | 2019-01-07 13:21 | JTHDU1EF6G5020127 | No | Yes | 1 | Street | Safety Driver proactive disengagement. | Control Discrepancy
Toyota | 2019-01-07 13:24 | 2019-01-07 13:24 | JTHDU1EF6G5020127 | No | Yes | 1 | Street | Safety Driver proactive disengagement. | Control Discrepancy
Toyota | 2019-01-07 13:26 | 2019-01-07 13:26 | JTHDU1EF6G5020127 | No | Yes | 1 | Street | Safety Driver proactive disengagement. | Control Discrepancy
Toyota | 2019-01-07 13:30 | 2019-01-07 13:30 | JTHDU1EF6G5020127 | No | Yes | 1 | Street | Safety Driver proactive disengagement. | Control Discrepancy
Toyota | 2019-01-07 13:39 | 2019-01-07 13:39 | JTHDU1EF6G5020127 | No | Yes | 1 | Street | Safety Driver proactive disengagement. | Control Discrepancy
Toyota | 2019-01-07 13:42 | 2019-01-07 13:42 | JTHDU1EF6G5020127 | No | Yes | 1 | Street | Safety Driver proactive disengagement. | Control Discrepancy
Toyota | 2019-01-07 13:42 | 2019-01-07 13:42 | JTHDU1EF6G5020127 | No | Yes | 1 | Street | Safety Driver proactive disengagement. | Control Discrepancy
Toyota | 2019-01-07 13:44 | 2019-01-07 13:44 | JTHDU1EF6G5020127 | No | Yes | 1 | Street | Safety Driver proactive disengagement. | Control Discrepancy
Toyota | 2019-01-07 13:49 | 2019-01-07 13:49 | JTHDU1EF6G5020127 | No | Yes | 1 | Street | Safety Driver proactive disengagement. | Control Discrepancy
Toyota | 2019-01-07 13:57 | 2019-01-07 13:57 | JTHDU1EF6G5020127 | No | Yes | 1 | Street | Safety Driver proactive disengagement. | Control Discrepancy
Toyota | 2019-01-07 13:59 | 2019-01-07 13:59 | JTHDU1EF6G5020127 | No | Yes | 1 | Street | Safety Driver proactive disengagement. | Control Discrepancy
Toyota | 2019-01-07 14:00 | 2019-01-07 14:00 | JTHDU1EF6G5020127 | No | Yes | 1 | Street | Safety Driver proactive disengagement. | Control Discrepancy
Toyota | 2019-01-07 14:02 | 2019-01-07 14:02 | JTHDU1EF6G5020127 | No | Yes | 1 | Street | Safety Driver proactive disengagement. | Control Discrepancy
Toyota | 2019-01-07 14:04 | 2019-01-07 14:04 | JTHDU1EF6G5020127 | No | Yes | 1 | Street | Safety Driver proactive disengagement. | Control Discrepancy
Toyota | 2019-01-07 14:06 | 2019-01-07 14:06 | JTHDU1EF6G5020127 | No | Yes | 1 | Street | Safety Driver proactive disengagement. | Control Discrepancy
Toyota | 2019-01-07 14:09 | 2019-01-07 14:09 | JTHDU1EF6G5020127 | No | Yes | 1 | Street | Safety Driver proactive disengagement. | Control Discrepancy
Toyota | 2019-01-07 14:15 | 2019-01-07 14:15 | JTHDU1EF6G5020127 | No | Yes | 1 | Street | Safety Driver proactive disengagement. | Control Discrepancy
Toyota | 2019-01-07 14:17 | 2019-01-07 14:17 | JTHDU1EF6G5020127 | No | Yes | 1 | Street | Safety Driver proactive disengagement. | Control Discrepancy
Toyota | 2019-01-07 14:17 | 2019-01-07 14:17 | JTHDU1EF6G5020127 | No | Yes | 1 | Street | Safety Driver proactive disengagement. | Control Discrepancy
Toyota | 2019-01-07 14:18 | 2019-01-07 14:18 | JTHDU1EF6G5020127 | No | Yes | 1 | Street | Safety Driver proactive disengagement. | Control Discrepancy
Toyota | 2019-01-07 14:20 | 2019-01-07 14:20 | JTHDU1EF6G5020127 | No | Yes | 1 | Street | Safety Driver proactive disengagement. | Control Discrepancy
Toyota | 2019-01-07 14:22 | 2019-01-07 14:22 | JTHDU1EF6G5020127 | No | Yes | 1 | Street | Safety Driver proactive disengagement. | Control Discrepancy
Toyota | 2019-01-07 14:23 | 2019-01-07 14:23 | JTHDU1EF6G5020127 | No | Yes | 1 | Street | Safety Driver proactive disengagement. | Control Discrepancy
Toyota | 2019-01-07 14:23 | 2019-01-07 14:23 | JTHDU1EF6G5020127 | No | Yes | 1 | Street | Safety Driver proactive disengagement. | Control Discrepancy
Toyota | 2019-01-07 14:25 | 2019-01-07 14:25 | JTHDU1EF6G5020127 | No | Yes | 1 | Street | Safety Driver proactive disengagement. | Control Discrepancy
Toyota | 2019-01-07 14:30 | 2019-01-07 14:30 | JTHDU1EF6G5020127 | No | Yes | 1 | Street | Safety Driver proactive disengagement. | Control Discrepancy
Toyota | 2019-01-07 14:31 | 2019-01-07 14:31 | JTHDU1EF6G5020127 | No | Yes | 1 | Street | Safety Driver proactive disengagement. | Control Discrepancy
Toyota | 2019-01-07 14:32 | 2019-01-07 14:32 | JTHDU1EF6G5020127 | No | Yes | 1 | Street | Safety Driver proactive disengagement. | Control Discrepancy
Toyota | 2019-01-07 14:39 | 2019-01-07 14:39 | JTHDU1EF6G5020127 | No | Yes | 1 | Street | Safety Driver proactive disengagement. | Control Discrepancy
Toyota | 2019-01-07 16:57 | 2019-01-07 16:57 | JTHDU1EF6G5020127 | No | Yes | 1 | Street | Safety Driver proactive disengagement. | Control Discrepancy
Toyota | 2019-01-07 17:24 | 2019-01-07 17:24 | JTHDU1EF6G5020127 | No | Yes | 1 | Street | Safety Driver proactive disengagement. | Control Discrepancy
Toyota | 2019-01-07 17:26 | 2019-01-07 17:26 | JTHDU1EF6G5020127 | No | Yes | 2 | Street | Automatic disengagement caused by system integrity check. | System Fault
Toyota | 2019-01-08 10:53 | 2019-01-08 10:53 | JTHDU1EF6G5020127 | No | Yes | 1 | Street | Safety Driver proactive disengagement. | Control Discrepancy
Toyota | 2019-01-08 11:52 | 2019-01-08 11:52 | JTHDU1EF6G5020127 | No | Yes | 1 | Street | Safety Driver proactive disengagement. | Control Discrepancy
Toyota | 2019-01-08 11:54 | 2019-01-08 11:54 | JTHDU1EF6G5020127 | No | Yes | 1 | Street | Safety Driver proactive disengagement. | Control Discrepancy
Toyota | 2019-01-08 12:19 | 2019-01-08 12:19 | JTHDU1EF6G5020127 | No | Yes | 1 | Street | Safety Driver proactive disengagement. | Control Discrepancy
Toyota | 2019-01-08 12:20 | 2019-01-08 12:20 | JTHDU1EF6G5020127 | No | Yes | 1 | Street | Safety Driver proactive disengagement. | Control Discrepancy
Toyota | 2019-01-08 12:21 | 2019-01-08 12:21 | JTHDU1EF6G5020127 | No | Yes | 1 | Street | Safety Driver proactive disengagement. | Control Discrepancy
Toyota | 2019-01-08 12:22 | 2019-01-08 12:22 | JTHDU1EF6G5020127 | No | Yes | 1 | Street | Safety Driver proactive disengagement. | Control Discrepancy
Toyota | 2019-01-08 12:28 | 2019-01-08 12:28 | JTHDU1EF6G5020127 | No | Yes | 1 | Street | Safety Driver proactive disengagement. | Control Discrepancy
Toyota | 2019-01-08 12:43 | 2019-01-08 12:43 | JTHDU1EF6G5020127 | No | Yes | 1 | Street | Safety Driver proactive disengagement. | Control Discrepancy
Toyota | 2019-01-08 12:44 | 2019-01-08 12:44 | JTHDU1EF6G5020127 | No | Yes | 1 | Street | Safety Driver proactive disengagement. | Control Discrepancy
Toyota | 2019-01-08 13:52 | 2019-01-08 13:52 | JTHDU1EF6G5020127 | No | Yes | 1 | Street | Safety Driver proactive disengagement. | Control Discrepancy
Toyota | 2019-01-08 13:54 | 2019-01-08 13:54 | JTHDU1EF6G5020127 | No | Yes | 1 | Street | Safety Driver proactive disengagement. | Control Discrepancy
Toyota | 2019-01-08 13:55 | 2019-01-08 13:55 | JTHDU1EF6G5020127 | No | Yes | 1 | Street | Safety Driver proactive disengagement. | Control Discrepancy
Toyota | 2019-01-08 14:20 | 2019-01-08 14:20 | JTHDU1EF6G5020127 | No | Yes | 1 | Street | Safety Driver proactive disengagement. | Control Discrepancy
Toyota | 2019-01-08 16:39 | 2019-01-08 16:39 | JTHDU1EF6G5020127 | No | Yes | 1 | Street | Safety Driver proactive disengagement. | Control Discrepancy
Toyota | 2019-01-08 16:45 | 2019-01-08 16:45 | JTHDU1EF6G5020127 | No | Yes | 1 | Street | Safety Driver proactive disengagement. | Control Discrepancy
Toyota | 2019-01-08 17:29 | 2019-01-08 17:29 | JTHDU1EF6G5020127 | No | Yes | 1 | Street | Safety Driver proactive disengagement. | Control Discrepancy
Toyota | 2019-01-08 17:33 | 2019-01-08 17:33 | JTHDU1EF6G5020127 | No | Yes | 1 | Street | Safety Driver proactive disengagement. | Control Discrepancy
Toyota | 2019-01-08 17:45 | 2019-01-08 17:45 | JTHDU1EF6G5020127 | No | Yes | 1 | Street | Safety Driver proactive disengagement. | Control Discrepancy
Toyota | 2019-01-08 17:45 | 2019-01-08 17:45 | JTHDU1EF6G5020127 | No | Yes | 1 | Street | Safety Driver proactive disengagement. | Control Discrepancy
Toyota | 2019-01-08 17:47 | 2019-01-08 17:47 | JTHDU1EF6G5020127 | No | Yes | 1 | Street | Safety Driver proactive disengagement. | Control Discrepancy
Toyota | 2019-01-08 17:52 | 2019-01-08 17:52 | JTHDU1EF6G5020127 | No | Yes | 1 | Street | Safety Driver proactive disengagement. | Control Discrepancy
Toyota | 2019-01-08 17:56 | 2019-01-08 17:56 | JTHDU1EF6G5020127 | No | Yes | 1 | Street | Safety Driver proactive disengagement. | Control Discrepancy
Toyota | 2019-01-08 18:24 | 2019-01-08 18:24 | JTHDU1EFXG5020115 | No | Yes | 1 | Street | Safety Driver proactive disengagement. | Control Discrepancy
Toyota | 2019-01-08 18:36 | 2019-01-08 18:36 | JTHDU1EFXG5020115 | No | Yes | 1 | Street | Safety Driver proactive disengagement. | Control Discrepancy
Toyota | 2019-01-08 18:38 | 2019-01-08 18:38 | JTHDU1EFXG5020115 | No | Yes | 1 | Street | Safety Driver proactive disengagement. | Control Discrepancy
Toyota | 2019-01-08 18:41 | 2019-01-08 18:41 | JTHDU1EFXG5020115 | No | Yes | 1 | Street | Safety Driver proactive disengagement. | Control Discrepancy
Toyota | 2019-01-08 18:43 | 2019-01-08 18:43 | JTHDU1EFXG5020115 | No | Yes | 1 | Street | Safety Driver proactive disengagement. | Control Discrepancy
Toyota | 2019-01-08 18:51 | 2019-01-08 18:51 | JTHDU1EFXG5020115 | No | Yes | 1 | Street | Safety Driver proactive disengagement. | Control Discrepancy
Toyota | 2019-01-08 18:51 | 2019-01-08 18:51 | JTHDU1EFXG5020115 | No | Yes | 1 | Street | Safety Driver proactive disengagement. | Control Discrepancy
Toyota | 2019-01-08 19:10 | 2019-01-08 19:10 | JTHDU1EFXG5020115 | No | Yes | 1 | Street | Safety Driver proactive disengagement. | Control Discrepancy
Toyota | 2019-01-08 19:11 | 2019-01-08 19:11 | JTHDU1EFXG5020115 | No | Yes | 1 | Street | Safety Driver proactive disengagement. | Control Discrepancy
Toyota | 2019-01-09 11:50 | 2019-01-09 11:50 | JTHDU1EF6G5020127 | No | Yes | 1 | Street | Safety Driver proactive disengagement. | Control Discrepancy
Toyota | 2019-01-09 11:54 | 2019-01-09 11:54 | JTHDU1EF6G5020127 | No | Yes | 1 | Street | Safety Driver proactive disengagement. | Control Discrepancy
Toyota | 2019-01-09 12:15 | 2019-01-09 12:15 | JTHDU1EF6G5020127 | No | Yes | 1 | Street | Safety Driver proactive disengagement. | Control Discrepancy
Toyota | 2019-01-09 13:56 | 2019-01-09 13:56 | JTHDU1EF6G5020127 | No | Yes | 1 | Street | Safety Driver proactive disengagement. | Control Discrepancy
Toyota | 2019-01-09 14:20 | 2019-01-09 14:20 | JTHDU1EF6G5020127 | No | Yes | 1 | Street | Safety Driver proactive disengagement. | Control Discrepancy
Toyota | 2019-01-09 14:21 | 2019-01-09 14:21 | JTHDU1EF6G5020127 | No | Yes | 1 | Street | Safety Driver proactive disengagement. | Control Discrepancy
Toyota | 2019-01-09 14:45 | 2019-01-09 14:45 | JTHDU1EF6G5020127 | No | Yes | 1 | Street | Safety Driver proactive disengagement. | Control Discrepancy
Toyota | 2019-01-09 16:54 | 2019-01-09 16:54 | JTHDU1EF6G5020127 | No | Yes | 1 | Street | Safety Driver proactive disengagement. | Control Discrepancy
Toyota | 2019-01-09 16:55 | 2019-01-09 16:55 | JTHDU1EF6G5020127 | No | Yes | 1 | Street | Safety Driver proactive disengagement. | Control Discrepancy
Toyota | 2019-01-09 16:59 | 2019-01-09 16:59 | JTHDU1EF6G5020127 | No | Yes | 1 | Street | Safety Driver proactive disengagement. | Control Discrepancy
Toyota | 2019-01-09 17:01 | 2019-01-09 17:01 | JTHDU1EF6G5020127 | No | Yes | 1 | Street | Safety Driver proactive disengagement. | Control Discrepancy
Toyota | 2019-01-09 17:02 | 2019-01-09 17:02 | JTHDU1EF6G5020127 | No | Yes | 1 | Street | Safety Driver proactive disengagement. | Control Discrepancy
Toyota | 2019-01-09 17:04 | 2019-01-09 17:04 | JTHDU1EFXG5020115 | No | Yes | 1 | Street | Safety Driver proactive disengagement. | Control Discrepancy
Toyota | 2019-01-09 17:04 | 2019-01-09 17:04 | JTHDU1EFXG5020115 | No | Yes | 1 | Street | Safety Driver proactive disengagement. | Control Discrepancy
Toyota | 2019-01-09 17:06 | 2019-01-09 17:06 | JTHDU1EFXG5020115 | No | Yes | 1 | Street | Safety Driver proactive disengagement. | Control Discrepancy
Toyota | 2019-01-09 17:07 | 2019-01-09 17:07 | JTHDU1EFXG5020115 | No | Yes | 1 | Street | Safety Driver proactive disengagement. | Control Discrepancy
Toyota | 2019-01-09 17:13 | 2019-01-09 17:13 | JTHDU1EF6G5020127 | No | Yes | 1 | Street | Safety Driver proactive disengagement. | Control Discrepancy
Toyota | 2019-01-09 17:20 | 2019-01-09 17:20 | JTHDU1EFXG5020115 | No | Yes | 1 | Street | Safety Driver proactive disengagement. | Control Discrepancy
Toyota | 2019-01-09 17:21 | 2019-01-09 17:21 | JTHDU1EFXG5020115 | No | Yes | 1 | Street | Safety Driver proactive disengagement. | Control Discrepancy
Toyota | 2019-01-09 17:27 | 2019-01-09 17:27 | JTHDU1EFXG5020115 | No | Yes | 1 | Street | Safety Driver proactive disengagement. | Control Discrepancy
Toyota | 2019-01-09 17:28 | 2019-01-09 17:28 | JTHDU1EF6G5020127 | No | Yes | 1 | Street | Safety Driver proactive disengagement. | Control Discrepancy
Toyota | 2019-01-09 17:29 | 2019-01-09 17:29 | JTHDU1EFXG5020115 | No | Yes | 1 | Street | Safety Driver proactive disengagement. | Control Discrepancy
Toyota | 2019-01-09 18:11 | 2019-01-09 18:11 | JTHDU1EF6G5020127 | No | Yes | 1 | Street | Safety Driver proactive disengagement. | Control Discrepancy
Toyota | 2019-01-10 16:37 | 2019-01-10 16:37 | JTHDU1EF6G5020127 | No | Yes | 1 | Street | Safety Driver proactive disengagement. | Control Discrepancy
Toyota | 2019-01-10 18:49 | 2019-01-10 18:49 | JTHDU1EFXG5020115 | No | Yes | 1 | Street | Safety Driver proactive disengagement. | Control Discrepancy
Toyota | 2019-01-10 18:58 | 2019-01-10 18:58 | JTHDU1EFXG5020115 | No | Yes | 1 | Street | Safety Driver proactive disengagement. | Control Discrepancy
Toyota | 2019-01-10 18:58 | 2019-01-10 18:58 | JTHDU1EFXG5020115 | No | Yes | 1 | Street | Safety Driver proactive disengagement. | Control Discrepancy
Toyota | 2019-01-10 19:10 | 2019-01-10 19:10 | JTHDU1EFXG5020115 | No | Yes | 1 | Street | Safety Driver proactive disengagement. | Control Discrepancy
Toyota | 2019-01-11 10:56 | 2019-01-11 10:56 | JTHDU1EF6G5020127 | No | Yes | 1 | Street | Safety Driver proactive disengagement. | Control Discrepancy
Toyota | 2019-01-11 11:10 | 2019-01-11 11:10 | JTHDU1EF6G5020127 | No | Yes | 1 | Street | Safety Driver proactive disengagement. | Control Discrepancy
Toyota | 2019-01-11 11:16 | 2019-01-11 11:16 | JTHDU1EF6G5020127 | No | Yes | 1 | Street | Safety Driver proactive disengagement. | Control Discrepancy
Toyota | 2019-01-11 11:46 | 2019-01-11 11:46 | JTHDU1EF6G5020127 | No | Yes | 1 | Street | Safety Driver proactive disengagement. | Control Discrepancy
Toyota | 2019-01-11 13:48 | 2019-01-11 13:48 | JTHDU1EF6G5020127 | No | Yes | 1 | Street | Safety Driver proactive disengagement. | Control Discrepancy
Toyota | 2019-01-11 16:42 | 2019-01-11 16:42 | JTHDU1EF6G5020127 | No | Yes | 1 | Street | Safety Driver proactive disengagement. | Control Discrepancy
Toyota | 2019-01-11 16:51 | 2019-01-11 16:51 | JTHDU1EF6G5020127 | No | Yes | 1 | Street | Safety Driver proactive disengagement. | Control Discrepancy
Toyota | 2019-01-11 17:15 | 2019-01-11 17:15 | JTHDU1EF6G5020127 | No | Yes | 1 | Street | Safety Driver proactive disengagement. | Control Discrepancy
Toyota | 2019-01-11 17:16 | 2019-01-11 17:16 | JTHDU1EF6G5020127 | No | Yes | 1 | Street | Safety Driver proactive disengagement. | Control Discrepancy
Toyota | 2019-01-11 17:24 | 2019-01-11 17:24 | JTHDU1EFXG5020115 | No | Yes | 1 | Street | Safety Driver proactive disengagement. | Control Discrepancy
Toyota | 2019-01-11 17:51 | 2019-01-11 17:51 | JTHDU1EF6G5020127 | No | Yes | 1 | Street | Safety Driver proactive disengagement. | Control Discrepancy
Toyota | 2019-01-11 18:03 | 2019-01-11 18:03 | JTHDU1EF6G5020127 | No | Yes | 1 | Street | Safety Driver proactive disengagement. | Control Discrepancy
Toyota | 2019-01-11 18:04 | 2019-01-11 18:04 | JTHDU1EF6G5020127 | No | Yes | 1 | Street | Safety Driver proactive disengagement. | Control Discrepancy
Toyota | 2019-01-11 18:06 | 2019-01-11 18:06 | JTHDU1EF6G5020127 | No | Yes | 1 | Street | Safety Driver proactive disengagement. | Control Discrepancy
Toyota | 2019-01-11 18:13 | 2019-01-11 18:13 | JTHDU1EF6G5020127 | No | Yes | 1 | Street | Safety Driver proactive disengagement. | Control Discrepancy
Toyota | 2019-01-11 18:14 | 2019-01-11 18:14 | JTHDU1EFXG5020115 | No | Yes | 1 | Street | Safety Driver proactive disengagement. | Control Discrepancy
Toyota | 2019-01-11 18:29 | 2019-01-11 18:29 | JTHDU1EF6G5020127 | No | Yes | 1 | Street | Safety Driver proactive disengagement. | Control Discrepancy
Toyota | 2019-01-11 19:00 | 2019-01-11 19:00 | JTHDU1EFXG5020115 | No | Yes | 1 | Street | Safety Driver proactive disengagement. | Control Discrepancy
Toyota | 2019-01-14 11:23 | 2019-01-14 11:23 | JTHDU1EF6G5020127 | No | Yes | 1 | Street | Safety Driver proactive disengagement. | Control Discrepancy
Toyota | 2019-01-14 11:26 | 2019-01-14 11:26 | JTHDU1EF6G5020127 | No | Yes | 1 | Street | Safety Driver proactive disengagement. | Control Discrepancy
Toyota | 2019-01-14 11:30 | 2019-01-14 11:30 | JTHDU1EFXG5020115 | No | Yes | 1 | Street | Safety Driver proactive disengagement. | Control Discrepancy
Toyota | 2019-01-14 11:36 | 2019-01-14 11:36 | JTHDU1EFXG5020115 | No | Yes | 1 | Street | Safety Driver proactive disengagement. | Control Discrepancy
Toyota | 2019-01-14 11:40 | 2019-01-14 11:40 | JTHDU1EFXG5020115 | No | Yes | 1 | Street | Safety Driver proactive disengagement. | Control Discrepancy
Toyota | 2019-01-14 11:43 | 2019-01-14 11:43 | JTHDU1EF6G5020127 | No | Yes | 1 | Street | Safety Driver proactive disengagement. | Control Discrepancy
Toyota | 2019-01-14 11:46 | 2019-01-14 11:46 | JTHDU1EF6G5020127 | No | Yes | 1 | Street | Safety Driver proactive disengagement. | Control Discrepancy
Toyota | 2019-01-14 12:00 | 2019-01-14 12:00 | JTHDU1EFXG5020115 | No | Yes | 1 | Street | Safety Driver proactive disengagement. | Control Discrepancy
Toyota | 2019-01-14 12:01 | 2019-01-14 12:01 | JTHDU1EFXG5020115 | No | Yes | 1 | Street | Safety Driver proactive disengagement. | Control Discrepancy
Toyota | 2019-01-14 12:06 | 2019-01-14 12:06 | JTHDU1EFXG5020115 | No | Yes | 1 | Street | Safety Driver proactive disengagement. | Control Discrepancy
Toyota | 2019-01-14 13:16 | 2019-01-14 13:16 | JTHDU1EF6G5020127 | No | Yes | 1 | Street | Safety Driver proactive disengagement. | Control Discrepancy
Toyota | 2019-01-14 13:18 | 2019-01-14 13:18 | JTHDU1EF6G5020127 | No | Yes | 1 | Street | Safety Driver proactive disengagement. | Control Discrepancy
Toyota | 2019-01-14 13:22 | 2019-01-14 13:22 | JTHDU1EF6G5020127 | No | Yes | 1 | Street | Safety Driver proactive disengagement. | Control Discrepancy
Toyota | 2019-01-14 13:33 | 2019-01-14 13:33 | JTHDU1EF6G5020127 | No | Yes | 1 | Street | Safety Driver proactive disengagement. | Control Discrepancy
Toyota | 2019-01-14 13:34 | 2019-01-14 13:34 | JTHDU1EF6G5020127 | No | Yes | 1 | Street | Safety Driver proactive disengagement. | Control Discrepancy
Toyota | 2019-01-14 13:36 | 2019-01-14 13:36 | JTHDU1EF6G5020127 | No | Yes | 1 | Street | Safety Driver proactive disengagement. | Control Discrepancy
Toyota | 2019-01-14 13:59 | 2019-01-14 13:59 | JTHDU1EF6G5020127 | No | Yes | 1 | Street | Safety Driver proactive disengagement. | Control Discrepancy
Toyota | 2019-01-14 14:04 | 2019-01-14 14:04 | JTHDU1EF6G5020127 | No | Yes | 1 | Street | Safety Driver proactive disengagement. | Control Discrepancy
Toyota | 2019-01-14 14:14 | 2019-01-14 14:14 | JTHDU1EF6G5020127 | No | Yes | 1 | Street | Safety Driver proactive disengagement. | Control Discrepancy
Toyota | 2019-01-14 14:18 | 2019-01-14 14:18 | JTHDU1EF6G5020127 | No | Yes | 1 | Street | Safety Driver proactive disengagement. | Control Discrepancy
Toyota | 2019-01-14 14:21 | 2019-01-14 14:21 | JTHDU1EF6G5020127 | No | Yes | 1 | Street | Safety Driver proactive disengagement. | Control Discrepancy
Toyota | 2019-01-14 14:36 | 2019-01-14 14:36 | JTHDU1EF6G5020127 | No | Yes | 1 | Street | Safety Driver proactive disengagement. | Control Discrepancy
Toyota | 2019-01-14 14:40 | 2019-01-14 14:40 | JTHDU1EF6G5020127 | No | Yes | 1 | Street | Safety Driver proactive disengagement. | Control Discrepancy
Toyota | 2019-01-14 16:26 | 2019-01-14 16:26 | JTHDU1EF6G5020127 | No | Yes | 1 | Street | Safety Driver proactive disengagement. | Control Discrepancy
Toyota | 2019-01-14 16:43 | 2019-01-14 16:43 | JTHDU1EF6G5020127 | No | Yes | 1 | Street | Safety Driver proactive disengagement. | Control Discrepancy
Toyota | 2019-01-14 17:58 | 2019-01-14 17:58 | JTHDU1EFXG5020115 | No | Yes | 1 | Street | Safety Driver proactive disengagement. | Control Discrepancy
Toyota | 2019-01-14 18:11 | 2019-01-14 18:11 | JTHDU1EFXG5020115 | No | Yes | 1 | Street | Safety Driver proactive disengagement. | Control Discrepancy
Toyota | 2019-01-14 18:14 | 2019-01-14 18:14 | JTHDU1EFXG5020115 | No | Yes | 1 | Street | Safety Driver proactive disengagement. | Control Discrepancy
Toyota | 2019-01-14 18:14 | 2019-01-14 18:14 | JTHDU1EF6G5020127 | No | Yes | 1 | Street | Safety Driver proactive disengagement. | Control Discrepancy
Toyota | 2019-01-14 18:16 | 2019-01-14 18:16 | JTHDU1EFXG5020115 | No | Yes | 1 | Street | Safety Driver proactive disengagement. | Control Discrepancy
Toyota | 2019-01-14 18:33 | 2019-01-14 18:33 | JTHDU1EFXG5020115 | No | Yes | 1 | Street | Safety Driver proactive disengagement. | Control Discrepancy
Toyota | 2019-01-14 18:36 | 2019-01-14 18:36 | JTHDU1EFXG5020115 | No | Yes | 1 | Street | Safety Driver proactive disengagement. | Control Discrepancy
Toyota | 2019-01-15 10:23 | 2019-01-15 10:23 | JTHDU1EFXG5020115 | No | Yes | 1 | Street | Safety Driver proactive disengagement. | Control Discrepancy
Toyota | 2019-01-15 10:24 | 2019-01-15 10:24 | JTHDU1EFXG5020115 | No | Yes | 1 | Street | Safety Driver proactive disengagement. | Control Discrepancy
Toyota | 2019-01-15 10:25 | 2019-01-15 10:25 | JTHDU1EF6G5020127 | No | Yes | 1 | Street | Safety Driver proactive disengagement. | Control Discrepancy
Toyota | 2019-01-15 10:27 | 2019-01-15 10:27 | JTHDU1EF6G5020127 | No | Yes | 1 | Street | Safety Driver proactive disengagement. | Control Discrepancy
Toyota | 2019-01-15 10:40 | 2019-01-15 10:40 | JTHDU1EFXG5020115 | No | Yes | 1 | Street | Safety Driver proactive disengagement. | Control Discrepancy
Toyota | 2019-01-15 11:16 | 2019-01-15 11:16 | JTHDU1EFXG5020115 | No | Yes | 1 | Street | Safety Driver proactive disengagement. | Control Discrepancy
Toyota | 2019-01-15 11:21 | 2019-01-15 11:21 | JTHDU1EF6G5020127 | No | Yes | 1 | Street | Safety Driver proactive disengagement. | Control Discrepancy
Toyota | 2019-01-15 11:44 | 2019-01-15 11:44 | JTHDU1EFXG5020115 | No | Yes | 1 | Street | Safety Driver proactive disengagement. | Control Discrepancy
Toyota | 2019-01-15 11:44 | 2019-01-15 11:44 | JTHDU1EF6G5020127 | No | Yes | 1 | Street | Safety Driver proactive disengagement. | Control Discrepancy
Toyota | 2019-01-15 11:51 | 2019-01-15 11:51 | JTHDU1EF6G5020127 | No | Yes | 1 | Street | Safety Driver proactive disengagement. | Control Discrepancy
Toyota | 2019-01-15 11:52 | 2019-01-15 11:52 | JTHDU1EFXG5020115 | No | Yes | 1 | Street | Safety Driver proactive disengagement. | Control Discrepancy
Toyota | 2019-01-15 12:06 | 2019-01-15 12:06 | JTHDU1EFXG5020115 | No | Yes | 1 | Street | Safety Driver proactive disengagement. | Control Discrepancy
Toyota | 2019-01-15 12:09 | 2019-01-15 12:09 | JTHDU1EFXG5020115 | No | Yes | 1 | Street | Safety Driver proactive disengagement. | Control Discrepancy
Toyota | 2019-01-15 12:13 | 2019-01-15 12:13 | JTHDU1EF6G5020127 | No | Yes | 1 | Street | Safety Driver proactive disengagement. | Control Discrepancy
Toyota | 2019-01-15 12:16 | 2019-01-15 12:16 | JTHDU1EFXG5020115 | No | Yes | 1 | Street | Safety Driver proactive disengagement. | Control Discrepancy
Toyota | 2019-01-15 12:27 | 2019-01-15 12:27 | JTHDU1EFXG5020115 | No | Yes | 1 | Street | Safety Driver proactive disengagement. | Control Discrepancy
Toyota | 2019-01-15 12:36 | 2019-01-15 12:36 | JTHDU1EFXG5020115 | No | Yes | 1 | Street | Safety Driver proactive disengagement. | Control Discrepancy
Toyota | 2019-01-15 12:38 | 2019-01-15 12:38 | JTHDU1EFXG5020115 | No | Yes | 1 | Street | Safety Driver proactive disengagement. | Control Discrepancy
Toyota | 2019-01-15 12:38 | 2019-01-15 12:38 | JTHDU1EF6G5020127 | No | Yes | 1 | Street | Safety Driver proactive disengagement. | Control Discrepancy
Toyota | 2019-01-15 12:55 | 2019-01-15 12:55 | JTHDU1EFXG5020115 | No | Yes | 1 | Street | Safety Driver proactive disengagement. | Control Discrepancy
Toyota | 2019-01-15 12:57 | 2019-01-15 12:57 | JTHDU1EFXG5020115 | No | Yes | 1 | Street | Safety Driver proactive disengagement. | Control Discrepancy
Toyota | 2019-01-15 13:04 | 2019-01-15 13:04 | JTHDU1EF6G5020127 | No | Yes | 1 | Street | Safety Driver proactive disengagement. | Control Discrepancy
Toyota | 2019-01-15 13:20 | 2019-01-15 13:20 | JTHDU1EF6G5020127 | No | Yes | 1 | Street | Safety Driver proactive disengagement. | Control Discrepancy
Toyota | 2019-01-15 13:22 | 2019-01-15 13:22 | JTHDU1EF6G5020127 | No | Yes | 1 | Street | Safety Driver proactive disengagement. | Control Discrepancy
Toyota | 2019-01-15 13:25 | 2019-01-15 13:25 | JTHDU1EF6G5020127 | No | Yes | 1 | Street | Safety Driver proactive disengagement. | Control Discrepancy
Toyota | 2019-01-15 13:32 | 2019-01-15 13:32 | JTHDU1EF6G5020127 | No | Yes | 1 | Street | Safety Driver proactive disengagement. | Control Discrepancy
Toyota | 2019-01-15 14:50 | 2019-01-15 14:50 | JTHDU1EF6G5020127 | No | Yes | 1 | Street | Safety Driver proactive disengagement. | Control Discrepancy
Toyota | 2019-01-15 14:51 | 2019-01-15 14:51 | JTHDU1EF6G5020127 | No | Yes | 1 | Street | Safety Driver proactive disengagement. | Control Discrepancy
Toyota | 2019-01-15 14:52 | 2019-01-15 14:52 | JTHDU1EF6G5020127 | No | Yes | 1 | Street | Safety Driver proactive disengagement. | Control Discrepancy
Toyota | 2019-01-15 14:55 | 2019-01-15 14:55 | JTHDU1EFXG5020115 | No | Yes | 1 | Street | Safety Driver proactive disengagement. | Control Discrepancy
Toyota | 2019-01-15 15:01 | 2019-01-15 15:01 | JTHDU1EF6G5020127 | No | Yes | 1 | Street | Safety Driver proactive disengagement. | Control Discrepancy
Toyota | 2019-01-15 15:02 | 2019-01-15 15:02 | JTHDU1EFXG5020115 | No | Yes | 1 | Street | Safety Driver proactive disengagement. | Control Discrepancy
Toyota | 2019-01-15 15:04 | 2019-01-15 15:04 | JTHDU1EFXG5020115 | No | Yes | 1 | Street | Safety Driver proactive disengagement. | Control Discrepancy
Toyota | 2019-01-15 15:31 | 2019-01-15 15:31 | JTHDU1EF6G5020127 | No | Yes | 1 | Street | Safety Driver proactive disengagement. | Control Discrepancy
Toyota | 2019-01-15 15:32 | 2019-01-15 15:32 | JTHDU1EF6G5020127 | No | Yes | 1 | Street | Safety Driver proactive disengagement. | Control Discrepancy
Toyota | 2019-01-15 16:17 | 2019-01-15 16:17 | JTHDU1EF6G5020127 | No | Yes | 1 | Street | Safety Driver proactive disengagement. | Control Discrepancy
Toyota | 2019-01-15 16:44 | 2019-01-15 16:44 | JTHDU1EF6G5020127 | No | Yes | 1 | Street | Safety Driver proactive disengagement. | Control Discrepancy
Toyota | 2019-01-15 17:05 | 2019-01-15 17:05 | JTHDU1EFXG5020115 | No | Yes | 1 | Street | Safety Driver proactive disengagement. | Control Discrepancy
Toyota | 2019-01-15 17:07 | 2019-01-15 17:07 | JTHDU1EFXG5020115 | No | Yes | 1 | Street | Safety Driver proactive disengagement. | Control Discrepancy
Toyota | 2019-01-15 17:10 | 2019-01-15 17:10 | JTHDU1EFXG5020115 | No | Yes | 1 | Street | Safety Driver proactive disengagement. | Control Discrepancy
Toyota | 2019-01-15 17:19 | 2019-01-15 17:19 | JTHDU1EFXG5020115 | No | Yes | 1 | Street | Safety Driver proactive disengagement. | Control Discrepancy
Toyota | 2019-01-15 17:43 | 2019-01-15 17:43 | JTHDU1EFXG5020115 | No | Yes | 1 | Street | Safety Driver proactive disengagement. | Control Discrepancy
Toyota | 2019-01-15 17:43 | 2019-01-15 17:43 | JTHDU1EF6G5020127 | No | Yes | 1 | Street | Safety Driver proactive disengagement. | Control Discrepancy
Toyota | 2019-01-15 17:46 | 2019-01-15 17:46 | JTHDU1EF6G5020127 | No | Yes | 1 | Street | Safety Driver proactive disengagement. | Control Discrepancy
Toyota | 2019-01-15 18:02 | 2019-01-15 18:02 | JTHDU1EFXG5020115 | No | Yes | 1 | Street | Safety Driver proactive disengagement. | Control Discrepancy
Toyota | 2019-01-15 18:06 | 2019-01-15 18:06 | JTHDU1EFXG5020115 | No | Yes | 1 | Street | Safety Driver proactive disengagement. | Control Discrepancy
Toyota | 2019-01-15 18:12 | 2019-01-15 18:12 | JTHDU1EFXG5020115 | No | Yes | 1 | Street | Safety Driver proactive disengagement. | Control Discrepancy
Toyota | 2019-01-15 18:14 | 2019-01-15 18:14 | JTHDU1EFXG5020115 | No | Yes | 1 | Street | Safety Driver proactive disengagement. | Control Discrepancy
Toyota | 2019-01-15 18:28 | 2019-01-15 18:28 | JTHDU1EF6G5020127 | No | Yes | 1 | Street | Safety Driver proactive disengagement. | Control Discrepancy
Toyota | 2019-01-15 18:31 | 2019-01-15 18:31 | JTHDU1EF6G5020127 | No | Yes | 1 | Street | Safety Driver proactive disengagement. | Control Discrepancy
Toyota | 2019-01-15 18:32 | 2019-01-15 18:32 | JTHDU1EFXG5020115 | No | Yes | 1 | Street | Safety Driver proactive disengagement. | Control Discrepancy
Toyota | 2019-01-15 18:37 | 2019-01-15 18:37 | JTHDU1EF6G5020127 | No | Yes | 1 | Street | Safety Driver proactive disengagement. | Control Discrepancy
Toyota | 2019-01-15 18:51 | 2019-01-15 18:51 | JTHDU1EF6G5020127 | No | Yes | 1 | Street | Safety Driver proactive disengagement. | Control Discrepancy
Toyota | 2019-01-15 19:02 | 2019-01-15 19:02 | JTHDU1EF6G5020127 | No | Yes | 1 | Street | Safety Driver proactive disengagement. | Control Discrepancy
Toyota | 2019-01-15 19:11 | 2019-01-15 19:11 | JTHDU1EF6G5020127 | No | Yes | 1 | Street | Safety Driver proactive disengagement. | Control Discrepancy
Toyota | 2019-01-15 19:14 | 2019-01-15 19:14 | JTHDU1EF6G5020127 | No | Yes | 1 | Street | Safety Driver proactive disengagement. | Control Discrepancy
Toyota | 2019-01-15 19:19 | 2019-01-15 19:19 | JTHDU1EF6G5020127 | No | Yes | 1 | Street | Safety Driver proactive disengagement. | Control Discrepancy
Toyota | 2019-01-16 11:13 | 2019-01-16 11:13 | JTHDU1EFXG5020115 | No | Yes | 1 | Street | Safety Driver proactive disengagement. | Control Discrepancy
Toyota | 2019-01-16 11:14 | 2019-01-16 11:14 | JTHDU1EFXG5020115 | No | Yes | 1 | Street | Safety Driver proactive disengagement. | Control Discrepancy
Toyota | 2019-01-16 11:41 | 2019-01-16 11:41 | JTHDU1EFXG5020115 | No | Yes | 1 | Street | Safety Driver proactive disengagement. | Control Discrepancy
Toyota | 2019-01-16 11:52 | 2019-01-16 11:52 | JTHDU1EFXG5020115 | No | Yes | 1 | Street | Safety Driver proactive disengagement. | Control Discrepancy
Toyota | 2019-01-16 11:55 | 2019-01-16 11:55 | JTHDU1EFXG5020115 | No | Yes | 1 | Street | Safety Driver proactive disengagement. | Control Discrepancy
Toyota | 2019-01-16 11:57 | 2019-01-16 11:57 | JTHDU1EFXG5020115 | No | Yes | 1 | Street | Safety Driver proactive disengagement. | Control Discrepancy
Toyota | 2019-01-16 12:02 | 2019-01-16 12:02 | JTHDU1EFXG5020115 | No | Yes | 1 | Street | Safety Driver proactive disengagement. | Control Discrepancy
Toyota | 2019-01-16 12:20 | 2019-01-16 12:20 | JTHDU1EFXG5020115 | No | Yes | 1 | Street | Safety Driver proactive disengagement. | Control Discrepancy
Toyota | 2019-01-16 12:39 | 2019-01-16 12:39 | JTHDU1EFXG5020115 | No | Yes | 1 | Street | Safety Driver proactive disengagement. | Control Discrepancy
Toyota | 2019-01-16 12:41 | 2019-01-16 12:41 | JTHDU1EFXG5020115 | No | Yes | 1 | Street | Safety Driver proactive disengagement. | Control Discrepancy
Toyota | 2019-01-16 12:42 | 2019-01-16 12:42 | JTHDU1EFXG5020115 | No | Yes | 1 | Street | Safety Driver proactive disengagement. | Control Discrepancy
Toyota | 2019-01-16 12:48 | 2019-01-16 12:48 | JTHDU1EFXG5020115 | No | Yes | 1 | Street | Safety Driver proactive disengagement. | Control Discrepancy
Toyota | 2019-01-16 13:46 | 2019-01-16 13:46 | JTHDU1EFXG5020115 | No | Yes | 1 | Street | Safety Driver proactive disengagement. | Control Discrepancy
Toyota | 2019-01-16 13:54 | 2019-01-16 13:54 | JTHDU1EFXG5020115 | No | Yes | 1 | Street | Safety Driver proactive disengagement. | Control Discrepancy
Toyota | 2019-01-16 14:00 | 2019-01-16 14:00 | JTHDU1EFXG5020115 | No | Yes | 1 | Street | Safety Driver proactive disengagement. | Control Discrepancy
Toyota | 2019-01-16 14:17 | 2019-01-16 14:17 | JTHDU1EFXG5020115 | No | Yes | 1 | Street | Safety Driver proactive disengagement. | Control Discrepancy
Toyota | 2019-01-18 17:47 | 2019-01-18 17:47 | JTHDU1EF6G5020127 | No | Yes | 1 | Street | Safety Driver proactive disengagement. | Control Discrepancy
Toyota | 2019-01-18 17:49 | 2019-01-18 17:49 | JTHDU1EF6G5020127 | No | Yes | 1 | Street | Safety Driver proactive disengagement. | Control Discrepancy
Toyota | 2019-01-18 17:56 | 2019-01-18 17:56 | JTHDU1EF6G5020127 | No | Yes | 1 | Street | Safety Driver proactive disengagement. | Control Discrepancy
Toyota | 2019-01-18 18:06 | 2019-01-18 18:06 | JTHDU1EF6G5020127 | No | Yes | 1 | Street | Safety Driver proactive disengagement. | Control Discrepancy
Toyota | 2019-01-18 18:25 | 2019-01-18 18:25 | JTHDU1EF6G5020127 | No | Yes | 2 | Street | Automatic disengagement caused by localization fault. | Localization Discrepancy
Toyota | 2019-01-18 18:27 | 2019-01-18 18:27 | JTHDU1EF6G5020127 | No | Yes | 1 | Street | Safety Driver proactive disengagement. | Control Discrepancy
Toyota | 2019-01-18 18:29 | 2019-01-18 18:29 | JTHDU1EF6G5020127 | No | Yes | 2 | Street | Automatic disengagement caused by localization fault. | Localization Discrepancy
Toyota | 2019-01-22 11:01 | 2019-01-22 11:01 | JTHDU1EF6G5020127 | No | Yes | 1 | Street | Safety Driver proactive disengagement. | Control Discrepancy
Toyota | 2019-01-22 11:13 | 2019-01-22 11:13 | JTHDU1EF6G5020127 | No | Yes | 1 | Street | Safety Driver proactive disengagement. | Control Discrepancy
Toyota | 2019-01-22 11:30 | 2019-01-22 11:30 | JTHDU1EF6G5020127 | No | Yes | 2 | Street | Automatic disengagement caused by localization fault. | Localization Discrepancy
Toyota | 2019-01-22 11:41 | 2019-01-22 11:41 | JTHDU1EF6G5020127 | No | Yes | 1 | Street | Safety Driver proactive disengagement. | Control Discrepancy
Toyota | 2019-01-22 11:52 | 2019-01-22 11:52 | JTHDU1EF6G5020127 | No | Yes | 1 | Street | Safety Driver proactive disengagement. | Control Discrepancy
Toyota | 2019-01-22 14:13 | 2019-01-22 14:13 | JTHDU1EF6G5020127 | No | Yes | 1 | Street | Safety Driver proactive disengagement. | Control Discrepancy
Toyota | 2019-01-22 14:18 | 2019-01-22 14:18 | JTHDU1EF6G5020127 | No | Yes | 2 | Street | Automatic disengagement caused by perception fault. | Perception Discrepancy
Toyota | 2019-01-22 14:29 | 2019-01-22 14:29 | JTHDU1EF6G5020127 | No | Yes | 1 | Street | Safety Driver proactive disengagement. | Control Discrepancy
Toyota | 2019-01-22 18:21 | 2019-01-22 18:21 | JTHDU1EF6G5020127 | No | Yes | 1 | Street | Safety Driver proactive disengagement. | Control Discrepancy
Toyota | 2019-01-22 18:22 | 2019-01-22 18:22 | JTHDU1EF6G5020127 | No | Yes | 1 | Street | Safety Driver proactive disengagement. | Control Discrepancy
Toyota | 2019-01-22 18:25 | 2019-01-22 18:25 | JTHDU1EF6G5020127 | No | Yes | 1 | Street | Safety Driver proactive disengagement. | Control Discrepancy
Toyota | 2019-01-22 18:33 | 2019-01-22 18:33 | JTHDU1EF6G5020127 | No | Yes | 1 | Street | Safety Driver proactive disengagement. | Control Discrepancy
Toyota | 2019-01-22 18:35 | 2019-01-22 18:35 | JTHDU1EF6G5020127 | No | Yes | 1 | Street | Safety Driver proactive disengagement. | Control Discrepancy
Toyota | 2019-01-22 18:35 | 2019-01-22 18:35 | JTHDU1EF6G5020127 | No | Yes | 1 | Street | Safety Driver proactive disengagement. | Control Discrepancy
Toyota | 2019-01-22 18:39 | 2019-01-22 18:39 | JTHDU1EF6G5020127 | No | Yes | 2 | Street | Automatic disengagement caused by system integrity check. | System Fault
Toyota | 2019-01-22 18:42 | 2019-01-22 18:42 | JTHDU1EF6G5020127 | No | Yes | 1 | Street | Safety Driver proactive disengagement. | Control Discrepancy
Toyota | 2019-01-23 14:22 | 2019-01-23 14:22 | JTHDU1EF6G5020127 | No | Yes | 1 | Street | Safety Driver proactive disengagement. | Control Discrepancy
Toyota | 2019-01-23 14:26 | 2019-01-23 14:26 | JTHDU1EF6G5020127 | No | Yes | 1 | Street | Safety Driver proactive disengagement. | Control Discrepancy
Toyota | 2019-01-23 14:33 | 2019-01-23 14:33 | JTHDU1EF6G5020127 | No | Yes | 1 | Street | Safety Driver proactive disengagement. | Control Discrepancy
Toyota | 2019-01-23 14:38 | 2019-01-23 14:38 | JTHDU1EF6G5020127 | No | Yes | 2 | Street | Automatic disengagement caused by system integrity check. | System Fault
Toyota | 2019-01-24 14:35 | 2019-01-24 14:35 | JTHDU1EF6G5020127 | No | Yes | 1 | Street | Safety Driver proactive disengagement. | Control Discrepancy
Toyota | 2019-01-24 16:54 | 2019-01-24 16:54 | JTHDU1EF6G5020127 | No | Yes | 2 | Street | Automatic disengagement caused by localization fault. | Localization Discrepancy
Toyota | 2019-01-24 16:59 | 2019-01-24 16:59 | JTHDU1EF6G5020127 | No | Yes | 2 | Street | Automatic disengagement caused by system integrity check. | System Fault
Toyota | 2019-01-24 17:06 | 2019-01-24 17:06 | JTHDU1EF6G5020127 | No | Yes | 1 | Street | Safety Driver proactive disengagement. | Control Discrepancy
Toyota | 2019-01-24 17:12 | 2019-01-24 17:12 | JTHDU1EF6G5020127 | No | Yes | 1 | Street | Safety Driver proactive disengagement. | Control Discrepancy
Toyota | 2019-01-24 17:15 | 2019-01-24 17:15 | JTHDU1EF6G5020127 | No | Yes | 1 | Street | Safety Driver proactive disengagement. | Control Discrepancy
Toyota | 2019-05-15 11:47 | 2019-05-15 11:47 | JTHDU1EF3G5020098 | No | Yes | 1 | Street | Safety Driver proactive disengagement. | Control Discrepancy
Toyota | 2019-05-15 11:54 | 2019-05-15 11:54 | JTHDU1EF3G5020098 | No | Yes | 1 | Street | Safety Driver proactive disengagement. | Control Discrepancy
Toyota | 2019-05-15 13:06 | 2019-05-15 13:06 | JTHDU1EF3G5020098 | No | Yes | 1 | Street | Safety Driver proactive disengagement. | Control Discrepancy
Toyota | 2019-05-15 13:08 | 2019-05-15 13:08 | JTHDU1EF3G5020098 | No | Yes | 1 | Street | Safety Driver proactive disengagement. | Control Discrepancy
Toyota | 2019-05-15 13:19 | 2019-05-15 13:19 | JTHDU1EF3G5020098 | No | Yes | 1 | Street | Safety Driver proactive disengagement. | Control Discrepancy
Toyota | 2019-05-15 13:24 | 2019-05-15 13:24 | JTHDU1EF3G5020098 | No | Yes | 1 | Street | Safety Driver proactive disengagement. | Control Discrepancy
Toyota | 2019-05-15 13:25 | 2019-05-15 13:25 | JTHDU1EF3G5020098 | No | Yes | 1 | Street | Safety Driver proactive disengagement. | Control Discrepancy
Toyota | 2019-05-15 13:26 | 2019-05-15 13:26 | JTHDU1EF3G5020098 | No | Yes | 1 | Street | Safety Driver proactive disengagement. | Control Discrepancy
Toyota | 2019-05-15 13:56 | 2019-05-15 13:56 | JTHDU1EF3G5020098 | No | Yes | 1 | Street | Safety Driver proactive disengagement. | Control Discrepancy
Toyota | 2019-05-15 14:15 | 2019-05-15 14:15 | JTHDU1EF3G5020098 | No | Yes | 1 | Street | Safety Driver proactive disengagement. | Control Discrepancy
Toyota | 2019-05-29 13:45 | 2019-05-29 13:45 | JTHDU1EF3G5020098 | No | Yes | 1 | Street | Safety Driver proactive disengagement. | Control Discrepancy
Toyota | 2019-05-29 13:47 | 2019-05-29 13:47 | JTHDU1EF3G5020098 | No | Yes | 1 | Street | Safety Driver proactive disengagement. | Control Discrepancy
Toyota | 2019-05-29 13:49 | 2019-05-29 13:49 | JTHDU1EF3G5020098 | No | Yes | 1 | Street | Safety Driver proactive disengagement. | Control Discrepancy
Toyota | 2019-05-29 14:06 | 2019-05-29 14:06 | JTHDU1EF3G5020098 | No | Yes | 1 | Street | Safety Driver proactive disengagement. | Control Discrepancy
Toyota | 2019-05-29 14:08 | 2019-05-29 14:08 | JTHDU1EF3G5020098 | No | Yes | 1 | Street | Safety Driver proactive disengagement. | Control Discrepancy
Toyota | 2019-05-29 14:31 | 2019-05-29 14:31 | JTHDU1EF3G5020098 | No | Yes | 1 | Street | Safety Driver proactive disengagement. | Control Discrepancy
Toyota | 2019-05-29 14:32 | 2019-05-29 14:32 | JTHDU1EF3G5020098 | No | Yes | 1 | Street | Safety Driver proactive disengagement. | Control Discrepancy
Toyota | 2019-05-29 14:34 | 2019-05-29 14:34 | JTHDU1EF3G5020098 | No | Yes | 1 | Street | Safety Driver proactive disengagement. | Control Discrepancy
Toyota | 2019-05-29 14:44 | 2019-05-29 14:44 | JTHDU1EF3G5020098 | No | Yes | 1 | Street | Safety Driver proactive disengagement. | Control Discrepancy
Toyota | 2019-05-29 14:48 | 2019-05-29 14:48 | JTHDU1EF3G5020098 | No | Yes | 1 | Street | Safety Driver proactive disengagement. | Control Discrepancy
Toyota | 2019-05-29 14:49 | 2019-05-29 14:49 | JTHDU1EF3G5020098 | No | Yes | 1 | Street | Safety Driver proactive disengagement. | Control Discrepancy
Toyota | 2019-05-30 11:06 | 2019-05-30 11:06 | JTHDU1EF3G5020098 | No | Yes | 1 | Street | Safety Driver proactive disengagement. | Control Discrepancy
Toyota | 2019-05-30 11:08 | 2019-05-30 11:08 | JTHDU1EF3G5020098 | No | Yes | 1 | Street | Safety Driver proactive disengagement. | Control Discrepancy
Toyota | 2019-05-30 11:11 | 2019-05-30 11:11 | JTHDU1EF3G5020098 | No | Yes | 1 | Street | Safety Driver proactive disengagement. | Control Discrepancy
Toyota | 2019-05-30 11:18 | 2019-05-30 11:18 | JTHDU1EF3G5020098 | No | Yes | 1 | Street | Safety Driver proactive disengagement. | Control Discrepancy
Toyota | 2019-05-30 11:24 | 2019-05-30 11:24 | JTHDU1EF3G5020098 | No | Yes | 1 | Street | Safety Driver proactive disengagement. | Control Discrepancy
Toyota | 2019-05-30 11:25 | 2019-05-30 11:25 | JTHDU1EF3G5020098 | No | Yes | 1 | Street | Safety Driver proactive disengagement. | Control Discrepancy
Toyota | 2019-05-30 11:27 | 2019-05-30 11:27 | JTHDU1EF3G5020098 | No | Yes | 1 | Street | Safety Driver proactive disengagement. | Control Discrepancy
Toyota | 2019-05-30 11:35 | 2019-05-30 11:35 | JTHDU1EF3G5020098 | No | Yes | 1 | Street | Safety Driver proactive disengagement. | Control Discrepancy
Toyota | 2019-05-30 11:42 | 2019-05-30 11:42 | JTHDU1EF3G5020098 | No | Yes | 1 | Street | Safety Driver proactive disengagement. | Control Discrepancy
Toyota | 2019-05-30 11:43 | 2019-05-30 11:43 | JTHDU1EF3G5020098 | No | Yes | 1 | Street | Safety Driver proactive disengagement. | Control Discrepancy
Toyota | 2019-05-30 11:53 | 2019-05-30 11:53 | JTHDU1EF3G5020098 | No | Yes | 1 | Street | Safety Driver proactive disengagement. | Control Discrepancy
Toyota | 2019-05-30 11:58 | 2019-05-30 11:58 | JTHDU1EF3G5020098 | No | Yes | 1 | Street | Safety Driver proactive disengagement. | Control Discrepancy
Toyota | 2019-05-30 12:00 | 2019-05-30 12:00 | JTHDU1EF3G5020098 | No | Yes | 1 | Street | Safety Driver proactive disengagement. | Control Discrepancy
Toyota | 2019-05-30 12:02 | 2019-05-30 12:02 | JTHDU1EF3G5020098 | No | Yes | 1 | Street | Safety Driver proactive disengagement. | Control Discrepancy
Toyota | 2019-06-03 12:28 | 2019-06-03 12:28 | JTHDU1EF3G5020098 | No | Yes | 1 | Street | Safety Driver proactive disengagement. | Control Discrepancy
Toyota | 2019-06-03 12:30 | 2019-06-03 12:30 | JTHDU1EF3G5020098 | No | Yes | 1 | Street | Safety Driver proactive disengagement. | Control Discrepancy
Toyota | 2019-06-03 12:32 | 2019-06-03 12:32 | JTHDU1EF3G5020098 | No | Yes | 1 | Street | Safety Driver proactive disengagement. | Control Discrepancy
Toyota | 2019-06-03 12:51 | 2019-06-03 12:51 | JTHDU1EF3G5020098 | No | Yes | 1 | Street | Safety Driver proactive disengagement. | Control Discrepancy
Toyota | 2019-06-03 13:07 | 2019-06-03 13:07 | JTHDU1EF3G5020098 | No | Yes | 1 | Street | Safety Driver proactive disengagement. | Control Discrepancy
Toyota | 2019-06-03 13:09 | 2019-06-03 13:09 | JTHDU1EF3G5020098 | No | Yes | 1 | Street | Safety Driver proactive disengagement. | Control Discrepancy
Toyota | 2019-06-03 13:13 | 2019-06-03 13:13 | JTHDU1EF3G5020098 | No | Yes | 1 | Street | Safety Driver proactive disengagement. | Control Discrepancy
Toyota | 2019-06-03 13:25 | 2019-06-03 13:25 | JTHDU1EF3G5020098 | No | Yes | 1 | Street | Safety Driver proactive disengagement. | Control Discrepancy
Toyota | 2019-06-03 13:30 | 2019-06-03 13:30 | JTHDU1EF3G5020098 | No | Yes | 1 | Street | Safety Driver proactive disengagement. | Control Discrepancy
Toyota | 2019-06-03 16:24 | 2019-06-03 16:24 | JTHDU1EF3G5020098 | No | Yes | 1 | Street | Safety Driver proactive disengagement. | Control Discrepancy
Toyota | 2019-06-03 16:30 | 2019-06-03 16:30 | JTHDU1EF3G5020098 | No | Yes | 1 | Street | Safety Driver proactive disengagement. | Control Discrepancy
Toyota | 2019-06-03 16:37 | 2019-06-03 16:37 | JTHDU1EF3G5020098 | No | Yes | 1 | Street | Safety Driver proactive disengagement. | Control Discrepancy
Toyota | 2019-06-03 16:39 | 2019-06-03 16:39 | JTHDU1EF3G5020098 | No | Yes | 1 | Street | Safety Driver proactive disengagement. | Control Discrepancy
Toyota | 2019-06-03 16:40 | 2019-06-03 16:40 | JTHDU1EF3G5020098 | No | Yes | 1 | Street | Safety Driver proactive disengagement. | Control Discrepancy
Toyota | 2019-06-03 16:41 | 2019-06-03 16:41 | JTHDU1EF3G5020098 | No | Yes | 1 | Street | Safety Driver proactive disengagement. | Control Discrepancy
Toyota | 2019-06-03 16:43 | 2019-06-03 16:43 | JTHDU1EF3G5020098 | No | Yes | 1 | Street | Safety Driver proactive disengagement. | Control Discrepancy
Toyota | 2019-06-03 16:55 | 2019-06-03 16:55 | JTHDU1EF3G5020098 | No | Yes | 1 | Street | Safety Driver proactive disengagement. | Control Discrepancy
Toyota | 2019-06-03 16:56 | 2019-06-03 16:56 | JTHDU1EF3G5020098 | No | Yes | 1 | Street | Safety Driver proactive disengagement. | Control Discrepancy
Toyota | 2019-06-03 16:58 | 2019-06-03 16:58 | JTHDU1EF3G5020098 | No | Yes | 1 | Street | Safety Driver proactive disengagement. | Control Discrepancy
Toyota | 2019-06-04 12:34 | 2019-06-04 12:34 | JTHDU1EF3G5020098 | No | Yes | 1 | Street | Safety Driver proactive disengagement. | Control Discrepancy
Toyota | 2019-06-04 12:40 | 2019-06-04 12:40 | JTHDU1EF3G5020098 | No | Yes | 1 | Street | Safety Driver proactive disengagement. | Control Discrepancy
Toyota | 2019-06-04 12:42 | 2019-06-04 12:42 | JTHDU1EF3G5020098 | No | Yes | 2 | Street | Automatic disengagement caused by localization fault. | Localization Discrepancy
Toyota | 2019-06-04 12:58 | 2019-06-04 12:58 | JTHDU1EF3G5020098 | No | Yes | 1 | Street | Safety Driver proactive disengagement. | Control Discrepancy
Toyota | 2019-06-04 13:16 | 2019-06-04 13:16 | JTHDU1EF3G5020098 | No | Yes | 1 | Street | Safety Driver proactive disengagement. | Control Discrepancy
Toyota | 2019-06-04 13:26 | 2019-06-04 13:26 | JTHDU1EF3G5020098 | No | Yes | 1 | Street | Safety Driver proactive disengagement. | Control Discrepancy
Toyota | 2019-06-04 13:29 | 2019-06-04 13:29 | JTHDU1EF3G5020098 | No | Yes | 1 | Street | Safety Driver proactive disengagement. | Control Discrepancy
Toyota | 2019-06-04 13:31 | 2019-06-04 13:31 | JTHDU1EF3G5020098 | No | Yes | 1 | Street | Safety Driver proactive disengagement. | Control Discrepancy
Toyota | 2019-06-05 17:07 | 2019-06-05 17:07 | JTHDU1EF6G5020094 | No | Yes | 1 | Street | Safety Driver proactive disengagement. | Control Discrepancy
Toyota | 2019-06-05 17:12 | 2019-06-05 17:12 | JTHDU1EF6G5020094 | No | Yes | 1 | Street | Safety Driver proactive disengagement. | Control Discrepancy
Toyota | 2019-06-06 11:32 | 2019-06-06 11:32 | JTHDU1EF3G5020098 | No | Yes | 1 | Street | Safety Driver proactive disengagement. | Control Discrepancy
Toyota | 2019-06-06 11:37 | 2019-06-06 11:37 | JTHDU1EF3G5020098 | No | Yes | 1 | Street | Safety Driver proactive disengagement. | Control Discrepancy
Toyota | 2019-06-06 11:52 | 2019-06-06 11:52 | JTHDU1EF3G5020098 | No | Yes | 1 | Street | Safety Driver proactive disengagement. | Control Discrepancy
Toyota | 2019-06-06 12:00 | 2019-06-06 12:00 | JTHDU1EF3G5020098 | No | Yes | 1 | Street | Safety Driver proactive disengagement. | Control Discrepancy
Toyota | 2019-06-06 12:14 | 2019-06-06 12:14 | JTHDU1EF3G5020098 | No | Yes | 1 | Street | Safety Driver proactive disengagement. | Control Discrepancy
Toyota | 2019-06-06 12:18 | 2019-06-06 12:18 | JTHDU1EF3G5020098 | No | Yes | 1 | Street | Safety Driver proactive disengagement. | Control Discrepancy
Toyota | 2019-06-06 12:22 | 2019-06-06 12:22 | JTHDU1EF3G5020098 | No | Yes | 1 | Street | Safety Driver proactive disengagement. | Control Discrepancy
Toyota | 2019-06-06 12:37 | 2019-06-06 12:37 | JTHDU1EF3G5020098 | No | Yes | 1 | Street | Safety Driver proactive disengagement. | Control Discrepancy
Toyota | 2019-06-10 12:26 | 2019-06-10 12:26 | JTHDU1EF3G5020098 | No | Yes | 1 | Street | Safety Driver proactive disengagement. | Control Discrepancy
Toyota | 2019-06-10 12:28 | 2019-06-10 12:28 | JTHDU1EF3G5020098 | No | Yes | 1 | Street | Safety Driver proactive disengagement. | Control Discrepancy
Toyota | 2019-06-10 12:45 | 2019-06-10 12:45 | JTHDU1EF3G5020098 | No | Yes | 1 | Street | Safety Driver proactive disengagement. | Control Discrepancy
Toyota | 2019-06-10 12:48 | 2019-06-10 12:48 | JTHDU1EF3G5020098 | No | Yes | 1 | Street | Safety Driver proactive disengagement. | Control Discrepancy
Toyota | 2019-06-10 12:49 | 2019-06-10 12:49 | JTHDU1EF3G5020098 | No | Yes | 1 | Street | Safety Driver proactive disengagement. | Control Discrepancy
Toyota | 2019-06-10 12:54 | 2019-06-10 12:54 | JTHDU1EF3G5020098 | No | Yes | 1 | Street | Safety Driver proactive disengagement. | Control Discrepancy
Toyota | 2019-06-10 13:01 | 2019-06-10 13:01 | JTHDU1EF3G5020098 | No | Yes | 1 | Street | Safety Driver proactive disengagement. | Control Discrepancy
Toyota | 2019-06-10 13:04 | 2019-06-10 13:04 | JTHDU1EF3G5020098 | No | Yes | 1 | Street | Safety Driver proactive disengagement. | Control Discrepancy
Toyota | 2019-06-10 13:06 | 2019-06-10 13:06 | JTHDU1EF3G5020098 | No | Yes | 1 | Street | Safety Driver proactive disengagement. | Control Discrepancy
Toyota | 2019-06-10 13:10 | 2019-06-10 13:10 | JTHDU1EF3G5020098 | No | Yes | 1 | Street | Safety Driver proactive disengagement. | Control Discrepancy
Toyota | 2019-06-10 13:21 | 2019-06-10 13:21 | JTHDU1EF3G5020098 | No | Yes | 1 | Street | Safety Driver proactive disengagement. | Control Discrepancy
Toyota | 2019-06-10 13:25 | 2019-06-10 13:25 | JTHDU1EF3G5020098 | No | Yes | 1 | Street | Safety Driver proactive disengagement. | Control Discrepancy
Toyota | 2019-06-10 16:37 | 2019-06-10 16:37 | JTHDU1EF6G5020094 | No | Yes | 2 | Street | Automatic disengagement caused by system integrity check. | System Fault
Toyota | 2019-06-10 16:38 | 2019-06-10 16:38 | JTHDU1EF6G5020094 | No | Yes | 2 | Street | Automatic disengagement caused by localization fault. | Localization Discrepancy
Toyota | 2019-06-10 16:40 | 2019-06-10 16:40 | JTHDU1EF6G5020094 | No | Yes | 1 | Street | Safety Driver proactive disengagement. | Control Discrepancy
Toyota | 2019-06-10 16:47 | 2019-06-10 16:47 | JTHDU1EF6G5020094 | No | Yes | 1 | Street | Safety Driver proactive disengagement. | Control Discrepancy
Toyota | 2019-06-10 16:53 | 2019-06-10 16:53 | JTHDU1EF6G5020094 | No | Yes | 2 | Street | Automatic disengagement caused by system integrity check. | System Fault
Toyota | 2019-06-10 16:55 | 2019-06-10 16:55 | JTHDU1EF6G5020094 | No | Yes | 1 | Street | Safety Driver proactive disengagement. | Control Discrepancy
Toyota | 2019-06-10 17:00 | 2019-06-10 17:00 | JTHDU1EF6G5020094 | No | Yes | 1 | Street | Safety Driver proactive disengagement. | Control Discrepancy
Toyota | 2019-06-10 17:03 | 2019-06-10 17:03 | JTHDU1EF6G5020094 | No | Yes | 1 | Street | Safety Driver proactive disengagement. | Control Discrepancy
Toyota | 2019-06-10 17:04 | 2019-06-10 17:04 | JTHDU1EF6G5020094 | No | Yes | 2 | Street | Automatic disengagement caused by system integrity check. | System Fault
Toyota | 2019-06-10 17:07 | 2019-06-10 17:07 | JTHDU1EF6G5020094 | No | Yes | 2 | Street | Automatic disengagement caused by system integrity check. | System Fault
Toyota | 2019-06-10 17:14 | 2019-06-10 17:14 | JTHDU1EF6G5020094 | No | Yes | 1 | Street | Safety Driver proactive disengagement. | Control Discrepancy
Toyota | 2019-06-10 17:14 | 2019-06-10 17:14 | JTHDU1EF6G5020094 | No | Yes | 1 | Street | Safety Driver proactive disengagement. | Control Discrepancy
Toyota | 2019-06-10 17:16 | 2019-06-10 17:16 | JTHDU1EF6G5020094 | No | Yes | 2 | Street | Automatic disengagement caused by system integrity check. | System Fault
Toyota | 2019-06-12 17:57 | 2019-06-12 17:57 | JTHDU1EF6G5020094 | No | Yes | 1 | Street | Safety Driver proactive disengagement. | Control Discrepancy
Toyota | 2019-06-12 17:57 | 2019-06-12 17:57 | JTHDU1EF6G5020094 | No | Yes | 1 | Street | Safety Driver proactive disengagement. | Control Discrepancy
Toyota | 2019-06-12 18:02 | 2019-06-12 18:02 | JTHDU1EF6G5020094 | No | Yes | 1 | Street | Safety Driver proactive disengagement. | Control Discrepancy
Toyota | 2019-06-12 18:02 | 2019-06-12 18:02 | JTHDU1EF6G5020094 | No | Yes | 1 | Street | Safety Driver proactive disengagement. | Control Discrepancy
Toyota | 2019-06-12 18:03 | 2019-06-12 18:03 | JTHDU1EF6G5020094 | No | Yes | 1 | Street | Safety Driver proactive disengagement. | Control Discrepancy
Toyota | 2019-06-12 18:11 | 2019-06-12 18:11 | JTHDU1EF6G5020094 | No | Yes | 1 | Street | Safety Driver proactive disengagement. | Control Discrepancy
Toyota | 2019-06-12 18:13 | 2019-06-12 18:13 | JTHDU1EF6G5020094 | No | Yes | 1 | Street | Safety Driver proactive disengagement. | Control Discrepancy
Toyota | 2019-06-12 18:14 | 2019-06-12 18:14 | JTHDU1EF6G5020094 | No | Yes | 1 | Street | Safety Driver proactive disengagement. | Control Discrepancy
Toyota | 2019-06-12 18:15 | 2019-06-12 18:15 | JTHDU1EF6G5020094 | No | Yes | 1 | Street | Safety Driver proactive disengagement. | Control Discrepancy
Toyota | 2019-06-12 18:17 | 2019-06-12 18:17 | JTHDU1EF6G5020094 | No | Yes | 1 | Street | Safety Driver proactive disengagement. | Control Discrepancy
Toyota | 2019-06-12 18:18 | 2019-06-12 18:18 | JTHDU1EF6G5020094 | No | Yes | 1 | Street | Safety Driver proactive disengagement. | Control Discrepancy
Toyota | 2019-06-12 18:21 | 2019-06-12 18:21 | JTHDU1EF6G5020094 | No | Yes | 1 | Street | Safety Driver proactive disengagement. | Control Discrepancy
Toyota | 2019-06-12 18:21 | 2019-06-12 18:21 | JTHDU1EF6G5020094 | No | Yes | 2 | Street | Automatic disengagement caused by system integrity check. | System Fault
Toyota | 2019-06-12 18:22 | 2019-06-12 18:22 | JTHDU1EF6G5020094 | No | Yes | 1 | Street | Safety Driver proactive disengagement. | Control Discrepancy
Toyota | 2019-06-12 18:22 | 2019-06-12 18:22 | JTHDU1EF6G5020094 | No | Yes | 1 | Street | Safety Driver proactive disengagement. | Control Discrepancy
Toyota | 2019-06-12 18:23 | 2019-06-12 18:23 | JTHDU1EF6G5020094 | No | Yes | 1 | Street | Safety Driver proactive disengagement. | Control Discrepancy
Toyota | 2019-06-12 18:25 | 2019-06-12 18:25 | JTHDU1EF6G5020094 | No | Yes | 2 | Street | Automatic disengagement caused by system integrity check. | System Fault
Toyota | 2019-06-13 10:43 | 2019-06-13 10:43 | JTHDU1EF6G5020094 | No | Yes | 1 | Street | Safety Driver proactive disengagement. | Control Discrepancy
Toyota | 2019-06-13 10:49 | 2019-06-13 10:49 | JTHDU1EF6G5020094 | No | Yes | 2 | Street | Automatic disengagement caused by system integrity check. | System Fault
Toyota | 2019-06-13 10:57 | 2019-06-13 10:57 | JTHDU1EF6G5020094 | No | Yes | 1 | Street | Safety Driver proactive disengagement. | Control Discrepancy
Toyota | 2019-06-13 11:00 | 2019-06-13 11:00 | JTHDU1EF6G5020094 | No | Yes | 1 | Street | Safety Driver proactive disengagement. | Control Discrepancy
Toyota | 2019-06-13 11:02 | 2019-06-13 11:02 | JTHDU1EF6G5020094 | No | Yes | 1 | Street | Safety Driver proactive disengagement. | Control Discrepancy
Toyota | 2019-06-13 11:03 | 2019-06-13 11:03 | JTHDU1EF6G5020094 | No | Yes | 2 | Street | Automatic disengagement caused by system integrity check. | System Fault
Toyota | 2019-06-13 11:07 | 2019-06-13 11:07 | JTHDU1EF6G5020094 | No | Yes | 1 | Street | Safety Driver proactive disengagement. | Control Discrepancy
Toyota | 2019-06-13 11:08 | 2019-06-13 11:08 | JTHDU1EF6G5020094 | No | Yes | 1 | Street | Safety Driver proactive disengagement. | Control Discrepancy
Toyota | 2019-06-13 11:10 | 2019-06-13 11:10 | JTHDU1EF6G5020094 | No | Yes | 1 | Street | Safety Driver proactive disengagement. | Control Discrepancy
Toyota | 2019-06-13 11:17 | 2019-06-13 11:17 | JTHDU1EF6G5020094 | No | Yes | 1 | Street | Safety Driver proactive disengagement. | Control Discrepancy
Toyota | 2019-06-13 11:21 | 2019-06-13 11:21 | JTHDU1EF6G5020094 | No | Yes | 1 | Street | Safety Driver proactive disengagement. | Control Discrepancy
Toyota | 2019-06-13 11:22 | 2019-06-13 11:22 | JTHDU1EF6G5020094 | No | Yes | 1 | Street | Safety Driver proactive disengagement. | Control Discrepancy
Toyota | 2019-06-13 11:34 | 2019-06-13 11:34 | JTHDU1EF6G5020094 | No | Yes | 2 | Street | Automatic disengagement caused by localization fault. | Localization Discrepancy
Toyota | 2019-06-13 11:36 | 2019-06-13 11:36 | JTHDU1EF6G5020094 | No | Yes | 2 | Street | Automatic disengagement caused by system integrity check. | System Fault
Toyota | 2019-06-13 11:37 | 2019-06-13 11:37 | JTHDU1EF6G5020094 | No | Yes | 1 | Street | Safety Driver proactive disengagement. | Control Discrepancy
Toyota | 2019-06-13 11:40 | 2019-06-13 11:40 | JTHDU1EF6G5020094 | No | Yes | 1 | Street | Safety Driver proactive disengagement. | Control Discrepancy
Toyota | 2019-06-13 11:42 | 2019-06-13 11:42 | JTHDU1EF6G5020094 | No | Yes | 1 | Street | Safety Driver proactive disengagement. | Control Discrepancy
Toyota | 2019-06-13 11:44 | 2019-06-13 11:44 | JTHDU1EF6G5020094 | No | Yes | 2 | Street | Automatic disengagement caused by localization fault. | Localization Discrepancy
Toyota | 2019-06-13 13:16 | 2019-06-13 13:16 | JTHDU1EF6G5020094 | No | Yes | 2 | Street | Automatic disengagement caused by perception fault. | Perception Discrepancy
Toyota | 2019-06-13 13:18 | 2019-06-13 13:18 | JTHDU1EF6G5020094 | No | Yes | 1 | Street | Safety Driver proactive disengagement. | Control Discrepancy
Toyota | 2019-06-13 13:19 | 2019-06-13 13:19 | JTHDU1EF6G5020094 | No | Yes | 2 | Street | Automatic disengagement caused by system integrity check. | System Fault
Toyota | 2019-06-13 13:20 | 2019-06-13 13:20 | JTHDU1EF6G5020094 | No | Yes | 2 | Street | Automatic disengagement caused by system integrity check. | System Fault
Toyota | 2019-06-13 13:32 | 2019-06-13 13:32 | JTHDU1EF6G5020094 | No | Yes | 1 | Street | Safety Driver proactive disengagement. | Control Discrepancy
Toyota | 2019-06-13 13:36 | 2019-06-13 13:36 | JTHDU1EF6G5020094 | No | Yes | 1 | Street | Safety Driver proactive disengagement. | Control Discrepancy
Toyota | 2019-06-13 13:37 | 2019-06-13 13:37 | JTHDU1EF6G5020094 | No | Yes | 1 | Street | Safety Driver proactive disengagement. | Control Discrepancy
Toyota | 2019-06-13 13:39 | 2019-06-13 13:39 | JTHDU1EF6G5020094 | No | Yes | 2 | Street | Automatic disengagement caused by system integrity check. | System Fault
Toyota | 2019-06-13 13:45 | 2019-06-13 13:45 | JTHDU1EF6G5020094 | No | Yes | 2 | Street | Automatic disengagement caused by system integrity check. | System Fault
Toyota | 2019-06-13 13:49 | 2019-06-13 13:49 | JTHDU1EF6G5020094 | No | Yes | 2 | Street | Automatic disengagement caused by system integrity check. | System Fault
Toyota | 2019-06-13 13:49 | 2019-06-13 13:49 | JTHDU1EF6G5020094 | No | Yes | 2 | Street | Automatic disengagement caused by system integrity check. | System Fault
Toyota | 2019-06-13 13:53 | 2019-06-13 13:53 | JTHDU1EF6G5020094 | No | Yes | 1 | Street | Safety Driver proactive disengagement. | Control Discrepancy
Toyota | 2019-06-13 13:54 | 2019-06-13 13:54 | JTHDU1EF6G5020094 | No | Yes | 2 | Street | Automatic disengagement caused by localization fault. | Localization Discrepancy
Toyota | 2019-06-13 13:56 | 2019-06-13 13:56 | JTHDU1EF6G5020094 | No | Yes | 2 | Street | Automatic disengagement caused by localization fault. | Localization Discrepancy
Toyota | 2019-06-13 14:02 | 2019-06-13 14:02 | JTHDU1EF6G5020094 | No | Yes | 2 | Street | Automatic disengagement caused by system integrity check. | System Fault
Toyota | 2019-06-13 14:05 | 2019-06-13 14:05 | JTHDU1EF6G5020094 | No | Yes | 2 | Street | Automatic disengagement caused by localization fault. | Localization Discrepancy
Toyota | 2019-06-13 14:06 | 2019-06-13 14:06 | JTHDU1EF6G5020094 | No | Yes | 2 | Street | Automatic disengagement caused by localization fault. | Localization Discrepancy
Toyota | 2019-06-13 14:07 | 2019-06-13 14:07 | JTHDU1EF6G5020094 | No | Yes | 2 | Street | Automatic disengagement caused by perception fault. | Perception Discrepancy
Toyota | 2019-06-13 14:14 | 2019-06-13 14:14 | JTHDU1EF6G5020094 | No | Yes | 1 | Street | Safety Driver proactive disengagement. | Control Discrepancy
Toyota | 2019-06-13 14:15 | 2019-06-13 14:15 | JTHDU1EF6G5020094 | No | Yes | 2 | Street | Automatic disengagement caused by system integrity check. | System Fault
Toyota | 2019-06-13 14:16 | 2019-06-13 14:16 | JTHDU1EF6G5020094 | No | Yes | 2 | Street | Automatic disengagement caused by perception fault. | Perception Discrepancy
Toyota | 2019-06-13 14:17 | 2019-06-13 14:17 | JTHDU1EF6G5020094 | No | Yes | 2 | Street | Automatic disengagement caused by system integrity check. | System Fault
Toyota | 2019-06-18 10:59 | 2019-06-18 10:59 | JTHDU1EF3G5020098 | No | Yes | 1 | Street | Safety Driver proactive disengagement. | Control Discrepancy
Toyota | 2019-06-18 11:17 | 2019-06-18 11:17 | JTHDU1EF3G5020098 | No | Yes | 1 | Street | Safety Driver proactive disengagement. | Control Discrepancy
Toyota | 2019-06-18 11:20 | 2019-06-18 11:20 | JTHDU1EF3G5020098 | No | Yes | 1 | Street | Safety Driver proactive disengagement. | Control Discrepancy
Toyota | 2019-06-18 11:21 | 2019-06-18 11:21 | JTHDU1EF3G5020098 | No | Yes | 1 | Street | Safety Driver proactive disengagement. | Control Discrepancy
Toyota | 2019-06-18 11:21 | 2019-06-18 11:21 | JTHDU1EF3G5020098 | No | Yes | 1 | Street | Safety Driver proactive disengagement. | Control Discrepancy
Toyota | 2019-06-18 11:42 | 2019-06-18 11:42 | JTHDU1EF3G5020098 | No | Yes | 1 | Street | Safety Driver proactive disengagement. | Control Discrepancy
Toyota | 2019-06-18 11:46 | 2019-06-18 11:46 | JTHDU1EF3G5020098 | No | Yes | 2 | Street | Automatic disengagement caused by perception fault. | Perception Discrepancy
Toyota | 2019-06-18 11:46 | 2019-06-18 11:46 | JTHDU1EF3G5020098 | No | Yes | 2 | Street | Automatic disengagement caused by perception fault. | Perception Discrepancy
Toyota | 2019-06-18 11:48 | 2019-06-18 11:48 | JTHDU1EF3G5020098 | No | Yes | 1 | Street | Safety Driver proactive disengagement. | Control Discrepancy
Toyota | 2019-06-18 11:52 | 2019-06-18 11:52 | JTHDU1EF3G5020098 | No | Yes | 1 | Street | Safety Driver proactive disengagement. | Control Discrepancy
Toyota | 2019-06-18 11:55 | 2019-06-18 11:55 | JTHDU1EF3G5020098 | No | Yes | 1 | Street | Safety Driver proactive disengagement. | Control Discrepancy
Toyota | 2019-06-18 12:33 | 2019-06-18 12:33 | JTHDU1EF3G5020098 | No | Yes | 1 | Street | Safety Driver proactive disengagement. | Control Discrepancy
Toyota | 2019-06-18 12:49 | 2019-06-18 12:49 | JTHDU1EF3G5020098 | No | Yes | 2 | Street | Automatic disengagement caused by perception fault. | Perception Discrepancy
Toyota | 2019-06-18 12:53 | 2019-06-18 12:53 | JTHDU1EF3G5020098 | No | Yes | 1 | Street | Safety Driver proactive disengagement. | Control Discrepancy
Toyota | 2019-06-18 18:06 | 2019-06-18 18:06 | JTHDU1EF3G5020098 | No | Yes | 1 | Street | Safety Driver proactive disengagement. | Control Discrepancy
Toyota | 2019-06-18 18:06 | 2019-06-18 18:06 | JTHDU1EF3G5020098 | No | Yes | 1 | Street | Safety Driver proactive disengagement. | Control Discrepancy
Toyota | 2019-06-18 18:06 | 2019-06-18 18:06 | JTHDU1EF3G5020098 | No | Yes | 1 | Street | Safety Driver proactive disengagement. | Control Discrepancy
Toyota | 2019-06-18 18:07 | 2019-06-18 18:07 | JTHDU1EF3G5020098 | No | Yes | 1 | Street | Safety Driver proactive disengagement. | Control Discrepancy
Toyota | 2019-06-18 18:11 | 2019-06-18 18:11 | JTHDU1EF3G5020098 | No | Yes | 1 | Street | Safety Driver proactive disengagement. | Control Discrepancy
Toyota | 2019-06-19 11:05 | 2019-06-19 11:05 | JTHDU1EF3G5020098 | No | Yes | 1 | Street | Safety Driver proactive disengagement. | Control Discrepancy
Toyota | 2019-06-19 11:37 | 2019-06-19 11:37 | JTHDU1EF3G5020098 | No | Yes | 1 | Street | Safety Driver proactive disengagement. | Control Discrepancy
Toyota | 2019-06-19 11:40 | 2019-06-19 11:40 | JTHDU1EF3G5020098 | No | Yes | 1 | Street | Safety Driver proactive disengagement. | Control Discrepancy
Toyota | 2019-06-19 11:56 | 2019-06-19 11:56 | JTHDU1EF3G5020098 | No | Yes | 1 | Street | Safety Driver proactive disengagement. | Control Discrepancy
Toyota | 2019-06-19 12:07 | 2019-06-19 12:07 | JTHDU1EF3G5020098 | No | Yes | 2 | Street | Automatic disengagement caused by perception fault. | Perception Discrepancy
Toyota | 2019-06-19 12:17 | 2019-06-19 12:17 | JTHDU1EF3G5020098 | No | Yes | 1 | Street | Safety Driver proactive disengagement. | Control Discrepancy
Toyota | 2019-06-19 12:19 | 2019-06-19 12:19 | JTHDU1EF3G5020098 | No | Yes | 1 | Street | Safety Driver proactive disengagement. | Control Discrepancy
Toyota | 2019-06-19 12:36 | 2019-06-19 12:36 | JTHDU1EF3G5020098 | No | Yes | 1 | Street | Safety Driver proactive disengagement. | Control Discrepancy
Toyota | 2019-06-19 12:45 | 2019-06-19 12:45 | JTHDU1EF3G5020098 | No | Yes | 1 | Street | Safety Driver proactive disengagement. | Control Discrepancy
Toyota | 2019-06-19 12:46 | 2019-06-19 12:46 | JTHDU1EF3G5020098 | No | Yes | 1 | Street | Safety Driver proactive disengagement. | Control Discrepancy
Toyota | 2019-06-19 13:15 | 2019-06-19 13:15 | JTHDU1EF3G5020098 | No | Yes | 1 | Street | Safety Driver proactive disengagement. | Control Discrepancy
Toyota | 2019-06-19 13:16 | 2019-06-19 13:16 | JTHDU1EF3G5020098 | No | Yes | 1 | Street | Safety Driver proactive disengagement. | Control Discrepancy
Toyota | 2019-06-19 13:26 | 2019-06-19 13:26 | JTHDU1EF3G5020098 | No | Yes | 1 | Street | Safety Driver proactive disengagement. | Control Discrepancy
Toyota | 2019-06-19 13:32 | 2019-06-19 13:32 | JTHDU1EF3G5020098 | No | Yes | 1 | Street | Safety Driver proactive disengagement. | Control Discrepancy
Toyota | 2019-06-19 13:48 | 2019-06-19 13:48 | JTHDU1EF3G5020098 | No | Yes | 1 | Street | Safety Driver proactive disengagement. | Control Discrepancy
Toyota | 2019-06-19 13:50 | 2019-06-19 13:50 | JTHDU1EF3G5020098 | No | Yes | 1 | Street | Safety Driver proactive disengagement. | Control Discrepancy
Toyota | 2019-06-19 16:16 | 2019-06-19 16:16 | JTHDU1EF3G5020098 | No | Yes | 1 | Street | Safety Driver proactive disengagement. | Control Discrepancy
Toyota | 2019-06-19 16:26 | 2019-06-19 16:26 | JTHDU1EF3G5020098 | No | Yes | 1 | Street | Safety Driver proactive disengagement. | Control Discrepancy
Toyota | 2019-06-19 16:28 | 2019-06-19 16:28 | JTHDU1EF3G5020098 | No | Yes | 1 | Street | Safety Driver proactive disengagement. | Control Discrepancy
Toyota | 2019-06-19 17:44 | 2019-06-19 17:44 | JTHDU1EF3G5020098 | No | Yes | 1 | Street | Safety Driver proactive disengagement. | Control Discrepancy
Toyota | 2019-06-19 17:45 | 2019-06-19 17:45 | JTHDU1EF3G5020098 | No | Yes | 1 | Street | Safety Driver proactive disengagement. | Control Discrepancy
Toyota | 2019-06-19 17:52 | 2019-06-19 17:52 | JTHDU1EF3G5020098 | No | Yes | 1 | Street | Safety Driver proactive disengagement. | Control Discrepancy
Toyota | 2019-06-20 12:33 | 2019-06-20 12:33 | JTHDU1EF3G5020098 | No | Yes | 1 | Street | Safety Driver proactive disengagement. | Control Discrepancy
Toyota | 2019-06-20 12:55 | 2019-06-20 12:55 | JTHDU1EF3G5020098 | No | Yes | 1 | Street | Safety Driver proactive disengagement. | Control Discrepancy
Toyota | 2019-06-20 13:15 | 2019-06-20 13:15 | JTHDU1EF3G5020098 | No | Yes | 1 | Street | Safety Driver proactive disengagement. | Control Discrepancy
Toyota | 2019-06-21 16:26 | 2019-06-21 16:26 | JTHDU1EF3G5020098 | No | Yes | 2 | Street | Automatic disengagement caused by system integrity check. | System Fault
Toyota | 2019-06-21 16:27 | 2019-06-21 16:27 | JTHDU1EF3G5020098 | No | Yes | 2 | Street | Automatic disengagement caused by system integrity check. | System Fault
Toyota | 2019-06-21 16:27 | 2019-06-21 16:27 | JTHDU1EF3G5020098 | No | Yes | 2 | Street | Automatic disengagement caused by system integrity check. | System Fault
Toyota | 2019-06-21 16:31 | 2019-06-21 16:31 | JTHDU1EF3G5020098 | No | Yes | 1 | Street | Safety Driver proactive disengagement. | Control Discrepancy
Toyota | 2019-06-21 16:32 | 2019-06-21 16:32 | JTHDU1EF3G5020098 | No | Yes | 2 | Street | Automatic disengagement caused by perception fault. | Perception Discrepancy
Toyota | 2019-06-21 16:35 | 2019-06-21 16:35 | JTHDU1EF3G5020098 | No | Yes | 2 | Street | Automatic disengagement caused by perception fault. | Perception Discrepancy
Toyota | 2019-06-21 16:38 | 2019-06-21 16:38 | JTHDU1EF3G5020098 | No | Yes | 2 | Street | Automatic disengagement caused by perception fault. | Perception Discrepancy
Toyota | 2019-06-21 16:40 | 2019-06-21 16:40 | JTHDU1EF3G5020098 | No | Yes | 2 | Street | Automatic disengagement caused by perception fault. | Perception Discrepancy
Toyota | 2019-06-24 12:37 | 2019-06-24 12:37 | JTHDU1EF3G5020098 | No | Yes | 2 | Street | Automatic disengagement caused by perception fault. | Perception Discrepancy
Toyota | 2019-06-24 12:38 | 2019-06-24 12:38 | JTHDU1EF3G5020098 | No | Yes | 1 | Street | Safety Driver proactive disengagement. | Control Discrepancy
Toyota | 2019-06-24 12:42 | 2019-06-24 12:42 | JTHDU1EF3G5020098 | No | Yes | 1 | Street | Safety Driver proactive disengagement. | Control Discrepancy
Toyota | 2019-06-24 12:43 | 2019-06-24 12:43 | JTHDU1EF3G5020098 | No | Yes | 1 | Street | Safety Driver proactive disengagement. | Control Discrepancy
Toyota | 2019-06-24 12:44 | 2019-06-24 12:44 | JTHDU1EF3G5020098 | No | Yes | 2 | Street | Automatic disengagement caused by perception fault. | Perception Discrepancy
Toyota | 2019-06-24 12:45 | 2019-06-24 12:45 | JTHDU1EF3G5020098 | No | Yes | 2 | Street | Automatic disengagement caused by perception fault. | Perception Discrepancy
Toyota | 2019-06-24 12:46 | 2019-06-24 12:46 | JTHDU1EF3G5020098 | No | Yes | 2 | Street | Automatic disengagement caused by perception fault. | Perception Discrepancy
Toyota | 2019-06-24 12:46 | 2019-06-24 12:46 | JTHDU1EF3G5020098 | No | Yes | 2 | Street | Automatic disengagement caused by perception fault. | Perception Discrepancy
Toyota | 2019-06-24 12:47 | 2019-06-24 12:47 | JTHDU1EF3G5020098 | No | Yes | 1 | Street | Safety Driver proactive disengagement. | Control Discrepancy
Toyota | 2019-06-24 12:49 | 2019-06-24 12:49 | JTHDU1EF3G5020098 | No | Yes | 2 | Street | Automatic disengagement caused by perception fault. | Perception Discrepancy
Toyota | 2019-06-24 12:54 | 2019-06-24 12:54 | JTHDU1EF3G5020098 | No | Yes | 2 | Street | Automatic disengagement caused by perception fault. | Perception Discrepancy
Toyota | 2019-06-24 12:55 | 2019-06-24 12:55 | JTHDU1EF3G5020098 | No | Yes | 2 | Street | Automatic disengagement caused by perception fault. | Perception Discrepancy
Toyota | 2019-06-24 12:56 | 2019-06-24 12:56 | JTHDU1EF3G5020098 | No | Yes | 2 | Street | Automatic disengagement caused by perception fault. | Perception Discrepancy
Toyota | 2019-06-24 12:56 | 2019-06-24 12:56 | JTHDU1EF3G5020098 | No | Yes | 1 | Street | Safety Driver proactive disengagement. | Control Discrepancy
Toyota | 2019-06-24 12:57 | 2019-06-24 12:57 | JTHDU1EF3G5020098 | No | Yes | 2 | Street | Automatic disengagement caused by perception fault. | Perception Discrepancy
Toyota | 2019-06-24 12:59 | 2019-06-24 12:59 | JTHDU1EF3G5020098 | No | Yes | 2 | Street | Automatic disengagement caused by perception fault. | Perception Discrepancy
Toyota | 2019-06-24 13:05 | 2019-06-24 13:05 | JTHDU1EF3G5020098 | No | Yes | 1 | Street | Safety Driver proactive disengagement. | Control Discrepancy
Toyota | 2019-06-24 13:06 | 2019-06-24 13:06 | JTHDU1EF3G5020098 | No | Yes | 2 | Street | Automatic disengagement caused by perception fault. | Perception Discrepancy
Toyota | 2019-06-24 13:07 | 2019-06-24 13:07 | JTHDU1EF3G5020098 | No | Yes | 2 | Street | Automatic disengagement caused by perception fault. | Perception Discrepancy
Toyota | 2019-06-24 13:07 | 2019-06-24 13:07 | JTHDU1EF3G5020098 | No | Yes | 2 | Street | Automatic disengagement caused by perception fault. | Perception Discrepancy
Toyota | 2019-06-24 13:08 | 2019-06-24 13:08 | JTHDU1EF3G5020098 | No | Yes | 2 | Street | Automatic disengagement caused by perception fault. | Perception Discrepancy
Toyota | 2019-06-24 13:08 | 2019-06-24 13:08 | JTHDU1EF3G5020098 | No | Yes | 1 | Street | Safety Driver proactive disengagement. | Control Discrepancy
Toyota | 2019-06-24 13:21 | 2019-06-24 13:21 | JTHDU1EF3G5020098 | No | Yes | 2 | Street | Automatic disengagement caused by perception fault. | Perception Discrepancy
Toyota | 2019-06-24 13:22 | 2019-06-24 13:22 | JTHDU1EF3G5020098 | No | Yes | 2 | Street | Automatic disengagement caused by perception fault. | Perception Discrepancy
Toyota | 2019-06-24 13:22 | 2019-06-24 13:22 | JTHDU1EF3G5020098 | No | Yes | 2 | Street | Automatic disengagement caused by perception fault. | Perception Discrepancy
Toyota | 2019-06-24 13:23 | 2019-06-24 13:23 | JTHDU1EF3G5020098 | No | Yes | 2 | Street | Automatic disengagement caused by perception fault. | Perception Discrepancy
Toyota | 2019-06-24 13:27 | 2019-06-24 13:27 | JTHDU1EF3G5020098 | No | Yes | 2 | Street | Automatic disengagement caused by perception fault. | Perception Discrepancy
Toyota | 2019-06-24 13:28 | 2019-06-24 13:28 | JTHDU1EF3G5020098 | No | Yes | 2 | Street | Automatic disengagement caused by perception fault. | Perception Discrepancy
Toyota | 2019-06-24 13:29 | 2019-06-24 13:29 | JTHDU1EF3G5020098 | No | Yes | 2 | Street | Automatic disengagement caused by perception fault. | Perception Discrepancy
Toyota | 2019-06-24 13:30 | 2019-06-24 13:30 | JTHDU1EF3G5020098 | No | Yes | 2 | Street | Automatic disengagement caused by perception fault. | Perception Discrepancy
Toyota | 2019-06-24 13:52 | 2019-06-24 13:52 | JTHDU1EF3G5020098 | No | Yes | 2 | Street | Automatic disengagement caused by perception fault. | Perception Discrepancy
Toyota | 2019-06-24 13:53 | 2019-06-24 13:53 | JTHDU1EF3G5020098 | No | Yes | 2 | Street | Automatic disengagement caused by perception fault. | Perception Discrepancy
Toyota | 2019-06-24 17:07 | 2019-06-24 17:07 | JTHDU1EF3G5020098 | No | Yes | 1 | Street | Safety Driver proactive disengagement. | Control Discrepancy
Toyota | 2019-06-24 17:08 | 2019-06-24 17:08 | JTHDU1EF3G5020098 | No | Yes | 1 | Street | Safety Driver proactive disengagement. | Control Discrepancy
Toyota | 2019-06-24 17:17 | 2019-06-24 17:17 | JTHDU1EF3G5020098 | No | Yes | 1 | Street | Safety Driver proactive disengagement. | Control Discrepancy
Toyota | 2019-06-24 17:30 | 2019-06-24 17:30 | JTHDU1EF3G5020098 | No | Yes | 1 | Street | Safety Driver proactive disengagement. | Control Discrepancy
Toyota | 2019-06-24 17:35 | 2019-06-24 17:35 | JTHDU1EF3G5020098 | No | Yes | 1 | Street | Safety Driver proactive disengagement. | Control Discrepancy
Toyota | 2019-06-24 18:19 | 2019-06-24 18:19 | JTHDU1EF3G5020098 | No | Yes | 2 | Street | Automatic disengagement caused by perception fault. | Perception Discrepancy
Toyota | 2019-06-24 18:20 | 2019-06-24 18:20 | JTHDU1EF3G5020098 | No | Yes | 2 | Street | Automatic disengagement caused by perception fault. | Perception Discrepancy
Toyota | 2019-06-24 18:21 | 2019-06-24 18:21 | JTHDU1EF3G5020098 | No | Yes | 1 | Street | Safety Driver proactive disengagement. | Control Discrepancy
Toyota | 2019-06-24 18:22 | 2019-06-24 18:22 | JTHDU1EF3G5020098 | No | Yes | 2 | Street | Automatic disengagement caused by perception fault. | Perception Discrepancy
Toyota | 2019-06-24 18:23 | 2019-06-24 18:23 | JTHDU1EF3G5020098 | No | Yes | 2 | Street | Automatic disengagement caused by perception fault. | Perception Discrepancy
Toyota | 2019-06-24 18:24 | 2019-06-24 18:24 | JTHDU1EF3G5020098 | No | Yes | 2 | Street | Automatic disengagement caused by perception fault. | Perception Discrepancy
Toyota | 2019-06-24 18:24 | 2019-06-24 18:24 | JTHDU1EF3G5020098 | No | Yes | 2 | Street | Automatic disengagement caused by perception fault. | Perception Discrepancy
Toyota | 2019-06-24 18:26 | 2019-06-24 18:26 | JTHDU1EF3G5020098 | No | Yes | 1 | Street | Safety Driver proactive disengagement. | Control Discrepancy
Toyota | 2019-06-24 18:26 | 2019-06-24 18:26 | JTHDU1EF3G5020098 | No | Yes | 2 | Street | Automatic disengagement caused by perception fault. | Perception Discrepancy
Toyota | 2019-06-24 18:29 | 2019-06-24 18:29 | JTHDU1EF3G5020098 | No | Yes | 2 | Street | Automatic disengagement caused by perception fault. | Perception Discrepancy
Toyota | 2019-06-28 17:41 | 2019-06-28 17:41 | JTHDU1EF3G5020098 | No | Yes | 2 | Street | Automatic disengagement caused by perception fault. | Perception Discrepancy
Toyota | 2019-06-28 17:41 | 2019-06-28 17:41 | JTHDU1EF3G5020098 | No | Yes | 2 | Street | Automatic disengagement caused by perception fault. | Perception Discrepancy
Toyota | 2019-06-28 17:42 | 2019-06-28 17:42 | JTHDU1EF3G5020098 | No | Yes | 2 | Street | Automatic disengagement caused by perception fault. | Perception Discrepancy
Toyota | 2019-06-28 17:42 | 2019-06-28 17:42 | JTHDU1EF3G5020098 | No | Yes | 2 | Street | Automatic disengagement caused by perception fault. | Perception Discrepancy
Toyota | 2019-06-28 17:42 | 2019-06-28 17:42 | JTHDU1EF3G5020098 | No | Yes | 2 | Street | Automatic disengagement caused by perception fault. | Perception Discrepancy
Toyota | 2019-06-28 17:43 | 2019-06-28 17:43 | JTHDU1EF3G5020098 | No | Yes | 1 | Street | Safety Driver proactive disengagement. | Control Discrepancy
Toyota | 2019-06-28 17:44 | 2019-06-28 17:44 | JTHDU1EF3G5020098 | No | Yes | 2 | Street | Automatic disengagement caused by perception fault. | Perception Discrepancy
Toyota | 2019-06-28 17:45 | 2019-06-28 17:45 | JTHDU1EF3G5020098 | No | Yes | 1 | Street | Safety Driver proactive disengagement. | Control Discrepancy
Toyota | 2019-06-28 17:46 | 2019-06-28 17:46 | JTHDU1EF3G5020098 | No | Yes | 2 | Street | Automatic disengagement caused by perception fault. | Perception Discrepancy
Toyota | 2019-06-28 17:46 | 2019-06-28 17:46 | JTHDU1EF3G5020098 | No | Yes | 2 | Street | Automatic disengagement caused by perception fault. | Perception Discrepancy
Toyota | 2019-06-28 17:46 | 2019-06-28 17:46 | JTHDU1EF3G5020098 | No | Yes | 2 | Street | Automatic disengagement caused by perception fault. | Perception Discrepancy
Toyota | 2019-06-28 17:47 | 2019-06-28 17:47 | JTHDU1EF3G5020098 | No | Yes | 1 | Street | Safety Driver proactive disengagement. | Control Discrepancy
Toyota | 2019-06-28 17:49 | 2019-06-28 17:49 | JTHDU1EF3G5020098 | No | Yes | 2 | Street | Automatic disengagement caused by perception fault. | Perception Discrepancy
Toyota | 2019-06-28 17:50 | 2019-06-28 17:50 | JTHDU1EF3G5020098 | No | Yes | 1 | Street | Safety Driver proactive disengagement. | Control Discrepancy
Toyota | 2019-06-28 17:59 | 2019-06-28 17:59 | JTHDU1EF3G5020098 | No | Yes | 2 | Street | Automatic disengagement caused by perception fault. | Perception Discrepancy
Toyota | 2019-06-28 18:00 | 2019-06-28 18:00 | JTHDU1EF3G5020098 | No | Yes | 2 | Street | Automatic disengagement caused by perception fault. | Perception Discrepancy
Toyota | 2019-06-28 18:01 | 2019-06-28 18:01 | JTHDU1EF3G5020098 | No | Yes | 2 | Street | Automatic disengagement caused by perception fault. | Perception Discrepancy
Toyota | 2019-06-28 18:03 | 2019-06-28 18:03 | JTHDU1EF3G5020098 | No | Yes | 1 | Street | Safety Driver proactive disengagement. | Control Discrepancy
Toyota | 2019-06-28 18:07 | 2019-06-28 18:07 | JTHDU1EF3G5020098 | No | Yes | 1 | Street | Safety Driver proactive disengagement. | Control Discrepancy
Toyota | 2019-07-01 11:31 | 2019-07-01 11:31 | JTHDU1EF3G5020098 | No | Yes | 1 | Street | Safety Driver proactive disengagement. | Control Discrepancy
Toyota | 2019-07-01 11:35 | 2019-07-01 11:35 | JTHDU1EF3G5020098 | No | Yes | 2 | Street | Automatic disengagement caused by planner fault. | Planning Discrepancy
Toyota | 2019-07-01 11:39 | 2019-07-01 11:39 | JTHDU1EF3G5020098 | No | Yes | 1 | Street | Safety Driver proactive disengagement. | Control Discrepancy
Toyota | 2019-07-01 11:40 | 2019-07-01 11:40 | JTHDU1EF3G5020098 | No | Yes | 1 | Street | Safety Driver proactive disengagement. | Control Discrepancy
Toyota | 2019-07-01 12:24 | 2019-07-01 12:24 | JTHDU1EF3G5020098 | No | Yes | 2 | Street | Automatic disengagement caused by planner fault. | Planning Discrepancy
Toyota | 2019-07-01 16:29 | 2019-07-01 16:29 | JTHDU1EF3G5020098 | No | Yes | 1 | Street | Safety Driver proactive disengagement. | Control Discrepancy
Toyota | 2019-07-01 16:45 | 2019-07-01 16:45 | JTHDU1EF3G5020098 | No | Yes | 1 | Street | Safety Driver proactive disengagement. | Control Discrepancy
Toyota | 2019-07-01 16:45 | 2019-07-01 16:45 | JTHDU1EF3G5020098 | No | Yes | 1 | Street | Safety Driver proactive disengagement. | Control Discrepancy
Toyota | 2019-07-01 16:46 | 2019-07-01 16:46 | JTHDU1EF3G5020098 | No | Yes | 1 | Street | Safety Driver proactive disengagement. | Control Discrepancy
Toyota | 2019-07-01 16:49 | 2019-07-01 16:49 | JTHDU1EF3G5020098 | No | Yes | 1 | Street | Safety Driver proactive disengagement. | Control Discrepancy
Toyota | 2019-07-01 17:04 | 2019-07-01 17:04 | JTHDU1EF3G5020098 | No | Yes | 1 | Street | Safety Driver proactive disengagement. | Control Discrepancy
Toyota | 2019-07-01 17:05 | 2019-07-01 17:05 | JTHDU1EF3G5020098 | No | Yes | 1 | Street | Safety Driver proactive disengagement. | Control Discrepancy
Toyota | 2019-07-01 17:44 | 2019-07-01 17:44 | JTHDU1EF3G5020098 | No | Yes | 1 | Street | Safety Driver proactive disengagement. | Control Discrepancy
Toyota | 2019-07-01 17:46 | 2019-07-01 17:46 | JTHDU1EF3G5020098 | No | Yes | 2 | Street | Automatic disengagement caused by planner fault. | Planning Discrepancy
Toyota | 2019-07-01 17:49 | 2019-07-01 17:49 | JTHDU1EF3G5020098 | No | Yes | 1 | Street | Safety Driver proactive disengagement. | Control Discrepancy
Toyota | 2019-07-02 14:03 | 2019-07-02 14:03 | JTHDU1EF3G5020098 | No | Yes | 2 | Street | Automatic disengagement caused by planner fault. | Planning Discrepancy
Toyota | 2019-07-02 14:08 | 2019-07-02 14:08 | JTHDU1EF3G5020098 | No | Yes | 1 | Street | Safety Driver proactive disengagement. | Control Discrepancy
Toyota | 2019-07-02 14:10 | 2019-07-02 14:10 | JTHDU1EF3G5020098 | No | Yes | 1 | Street | Safety Driver proactive disengagement. | Control Discrepancy
Toyota | 2019-07-02 14:15 | 2019-07-02 14:15 | JTHDU1EF3G5020098 | No | Yes | 2 | Street | Automatic disengagement caused by system integrity check. | System Fault
Toyota | 2019-07-02 14:17 | 2019-07-02 14:17 | JTHDU1EF3G5020098 | No | Yes | 1 | Street | Safety Driver proactive disengagement. | Control Discrepancy
Toyota | 2019-07-02 14:20 | 2019-07-02 14:20 | JTHDU1EF3G5020098 | No | Yes | 1 | Street | Safety Driver proactive disengagement. | Control Discrepancy
Toyota | 2019-07-02 14:24 | 2019-07-02 14:24 | JTHDU1EF3G5020098 | No | Yes | 2 | Street | Automatic disengagement caused by system integrity check. | System Fault
Toyota | 2019-07-02 16:55 | 2019-07-02 16:55 | JTHDU1EF3G5020098 | No | Yes | 1 | Street | Safety Driver proactive disengagement. | Control Discrepancy
Toyota | 2019-07-02 17:02 | 2019-07-02 17:02 | JTHDU1EF3G5020098 | No | Yes | 1 | Street | Safety Driver proactive disengagement. | Control Discrepancy
Toyota | 2019-07-02 17:04 | 2019-07-02 17:04 | JTHDU1EF3G5020098 | No | Yes | 1 | Street | Safety Driver proactive disengagement. | Control Discrepancy
Toyota | 2019-07-02 17:18 | 2019-07-02 17:18 | JTHDU1EF3G5020098 | No | Yes | 1 | Street | Safety Driver proactive disengagement. | Control Discrepancy
Toyota | 2019-07-02 17:37 | 2019-07-02 17:37 | JTHDU1EF3G5020098 | No | Yes | 1 | Street | Safety Driver proactive disengagement. | Control Discrepancy
Toyota | 2019-07-08 11:42 | 2019-07-08 11:42 | JTHDU1EF3G5020098 | No | Yes | 1 | Street | Safety Driver proactive disengagement. | Control Discrepancy
Toyota | 2019-07-08 12:02 | 2019-07-08 12:02 | JTHDU1EF3G5020098 | No | Yes | 1 | Street | Safety Driver proactive disengagement. | Control Discrepancy
Toyota | 2019-07-08 12:04 | 2019-07-08 12:04 | JTHDU1EF3G5020098 | No | Yes | 1 | Street | Safety Driver proactive disengagement. | Control Discrepancy
Toyota | 2019-07-08 12:17 | 2019-07-08 12:17 | JTHDU1EF3G5020098 | No | Yes | 2 | Street | Automatic disengagement caused by planner fault. | Planning Discrepancy
Toyota | 2019-07-08 12:21 | 2019-07-08 12:21 | JTHDU1EF3G5020098 | No | Yes | 1 | Street | Safety Driver proactive disengagement. | Control Discrepancy
Toyota | 2019-07-08 16:35 | 2019-07-08 16:35 | JTHDU1EF3G5020098 | No | Yes | 1 | Street | Safety Driver proactive disengagement. | Control Discrepancy
Toyota | 2019-07-08 16:36 | 2019-07-08 16:36 | JTHDU1EF3G5020098 | No | Yes | 2 | Street | Automatic disengagement caused by planner fault. | Planning Discrepancy
Toyota | 2019-07-08 16:40 | 2019-07-08 16:40 | JTHDU1EF3G5020098 | No | Yes | 1 | Street | Safety Driver proactive disengagement. | Control Discrepancy
Toyota | 2019-07-08 16:55 | 2019-07-08 16:55 | JTHDU1EF3G5020098 | No | Yes | 2 | Street | Automatic disengagement caused by planner fault. | Planning Discrepancy
Toyota | 2019-07-08 16:59 | 2019-07-08 16:59 | JTHDU1EF3G5020098 | No | Yes | 1 | Street | Safety Driver proactive disengagement. | Control Discrepancy
Toyota | 2019-07-08 17:00 | 2019-07-08 17:00 | JTHDU1EF3G5020098 | No | Yes | 1 | Street | Safety Driver proactive disengagement. | Control Discrepancy
Toyota | 2019-07-08 17:16 | 2019-07-08 17:16 | JTHDU1EF3G5020098 | No | Yes | 1 | Street | Safety Driver proactive disengagement. | Control Discrepancy
Toyota | 2019-07-08 17:16 | 2019-07-08 17:16 | JTHDU1EF3G5020098 | No | Yes | 2 | Street | Automatic disengagement caused by planner fault. | Planning Discrepancy
Toyota | 2019-07-08 17:20 | 2019-07-08 17:20 | JTHDU1EF3G5020098 | No | Yes | 1 | Street | Safety Driver proactive disengagement. | Control Discrepancy
Toyota | 2019-07-08 17:34 | 2019-07-08 17:34 | JTHDU1EF3G5020098 | No | Yes | 2 | Street | Automatic disengagement caused by planner fault. | Planning Discrepancy
Toyota | 2019-07-08 17:38 | 2019-07-08 17:38 | JTHDU1EF3G5020098 | No | Yes | 1 | Street | Safety Driver proactive disengagement. | Control Discrepancy
Toyota | 2019-07-09 16:55 | 2019-07-09 16:55 | JTHDU1EF3G5020098 | No | Yes | 1 | Street | Safety Driver proactive disengagement. | Control Discrepancy
Toyota | 2019-07-09 16:58 | 2019-07-09 16:58 | JTHDU1EF3G5020098 | No | Yes | 1 | Street | Safety Driver proactive disengagement. | Control Discrepancy
Toyota | 2019-07-09 17:03 | 2019-07-09 17:03 | JTHDU1EF3G5020098 | No | Yes | 1 | Street | Safety Driver proactive disengagement. | Control Discrepancy
Toyota | 2019-07-09 17:15 | 2019-07-09 17:15 | JTHDU1EF3G5020098 | No | Yes | 1 | Street | Safety Driver proactive disengagement. | Control Discrepancy
Toyota | 2019-07-09 17:16 | 2019-07-09 17:16 | JTHDU1EF3G5020098 | No | Yes | 2 | Street | Automatic disengagement caused by planner fault. | Planning Discrepancy
Toyota | 2019-07-09 17:20 | 2019-07-09 17:20 | JTHDU1EF3G5020098 | No | Yes | 1 | Street | Safety Driver proactive disengagement. | Control Discrepancy
Toyota | 2019-07-11 10:44 | 2019-07-11 10:44 | JTHDU1EF3G5020098 | No | Yes | 2 | Street | Automatic disengagement caused by planner fault. | Planning Discrepancy
Toyota | 2019-07-11 10:48 | 2019-07-11 10:48 | JTHDU1EF3G5020098 | No | Yes | 1 | Street | Safety Driver proactive disengagement. | Control Discrepancy
Toyota | 2019-07-11 11:02 | 2019-07-11 11:02 | JTHDU1EF3G5020098 | No | Yes | 2 | Street | Automatic disengagement caused by planner fault. | Planning Discrepancy
Toyota | 2019-07-11 11:09 | 2019-07-11 11:09 | JTHDU1EF3G5020098 | No | Yes | 1 | Street | Safety Driver proactive disengagement. | Control Discrepancy
Toyota | 2019-07-11 12:08 | 2019-07-11 12:08 | JTHDU1EF3G5020098 | No | Yes | 2 | Street | Automatic disengagement caused by planner fault. | Planning Discrepancy
Toyota | 2019-07-11 12:14 | 2019-07-11 12:14 | JTHDU1EF3G5020098 | No | Yes | 1 | Street | Safety Driver proactive disengagement. | Control Discrepancy
Toyota | 2019-07-11 12:33 | 2019-07-11 12:33 | JTHDU1EF3G5020098 | No | Yes | 2 | Street | Automatic disengagement caused by planner fault. | Planning Discrepancy
Toyota | 2019-07-11 12:41 | 2019-07-11 12:41 | JTHDU1EF3G5020098 | No | Yes | 1 | Street | Safety Driver proactive disengagement. | Control Discrepancy
Toyota | 2019-07-11 12:53 | 2019-07-11 12:53 | JTHDU1EF3G5020098 | No | Yes | 1 | Street | Safety Driver proactive disengagement. | Control Discrepancy
Toyota | 2019-07-11 13:01 | 2019-07-11 13:01 | JTHDU1EF3G5020098 | No | Yes | 1 | Street | Safety Driver proactive disengagement. | Control Discrepancy
Toyota | 2019-07-11 13:05 | 2019-07-11 13:05 | JTHDU1EF6G5020094 | No | Yes | 1 | Street | Safety Driver proactive disengagement. | Control Discrepancy
Toyota | 2019-07-11 13:09 | 2019-07-11 13:09 | JTHDU1EF6G5020094 | No | Yes | 1 | Street | Safety Driver proactive disengagement. | Control Discrepancy
Toyota | 2019-07-11 13:13 | 2019-07-11 13:13 | JTHDU1EF6G5020094 | No | Yes | 1 | Street | Safety Driver proactive disengagement. | Control Discrepancy
Toyota | 2019-07-11 13:23 | 2019-07-11 13:23 | JTHDU1EF6G5020094 | No | Yes | 1 | Street | Safety Driver proactive disengagement. | Control Discrepancy
Toyota | 2019-07-11 13:31 | 2019-07-11 13:31 | JTHDU1EF6G5020094 | No | Yes | 1 | Street | Safety Driver proactive disengagement. | Control Discrepancy
Toyota | 2019-07-11 13:32 | 2019-07-11 13:32 | JTHDU1EF6G5020094 | No | Yes | 1 | Street | Safety Driver proactive disengagement. | Control Discrepancy
Toyota | 2019-07-11 13:40 | 2019-07-11 13:40 | JTHDU1EF6G5020094 | No | Yes | 1 | Street | Safety Driver proactive disengagement. | Control Discrepancy
Toyota | 2019-07-11 13:46 | 2019-07-11 13:46 | JTHDU1EF6G5020094 | No | Yes | 1 | Street | Safety Driver proactive disengagement. | Control Discrepancy
Toyota | 2019-07-11 13:46 | 2019-07-11 13:46 | JTHDU1EF6G5020094 | No | Yes | 2 | Street | Automatic disengagement caused by localization fault. | Localization Discrepancy
Toyota | 2019-07-11 13:48 | 2019-07-11 13:48 | JTHDU1EF6G5020094 | No | Yes | 1 | Street | Safety Driver proactive disengagement. | Control Discrepancy
Toyota | 2019-07-15 12:56 | 2019-07-15 12:56 | JTHDU1EF6G5020094 | No | Yes | 1 | Street | Safety Driver proactive disengagement. | Control Discrepancy
Toyota | 2019-07-15 12:59 | 2019-07-15 12:59 | JTHDU1EF6G5020094 | No | Yes | 1 | Street | Safety Driver proactive disengagement. | Control Discrepancy
Toyota | 2019-07-15 13:01 | 2019-07-15 13:01 | JTHDU1EF3G5020098 | No | Yes | 1 | Street | Safety Driver proactive disengagement. | Control Discrepancy
Toyota | 2019-07-15 13:03 | 2019-07-15 13:03 | JTHDU1EF3G5020098 | No | Yes | 1 | Street | Safety Driver proactive disengagement. | Control Discrepancy
Toyota | 2019-07-15 13:07 | 2019-07-15 13:07 | JTHDU1EF6G5020094 | No | Yes | 2 | Street | Automatic disengagement caused by localization fault. | Localization Discrepancy
Toyota | 2019-07-15 13:10 | 2019-07-15 13:10 | JTHDU1EF3G5020098 | No | Yes | 2 | Street | Automatic disengagement caused by system integrity check. | System Fault
Toyota | 2019-07-15 13:14 | 2019-07-15 13:14 | JTHDU1EF3G5020098 | No | Yes | 1 | Street | Safety Driver proactive disengagement. | Control Discrepancy
Toyota | 2019-07-15 13:14 | 2019-07-15 13:14 | JTHDU1EF6G5020094 | No | Yes | 2 | Street | Automatic disengagement caused by system integrity check. | System Fault
Toyota | 2019-07-15 13:15 | 2019-07-15 13:15 | JTHDU1EF6G5020094 | No | Yes | 1 | Street | Safety Driver proactive disengagement. | Control Discrepancy
Toyota | 2019-07-15 13:17 | 2019-07-15 13:17 | JTHDU1EF3G5020098 | No | Yes | 1 | Street | Safety Driver proactive disengagement. | Control Discrepancy
Toyota | 2019-07-15 13:23 | 2019-07-15 13:23 | JTHDU1EF6G5020094 | No | Yes | 1 | Street | Safety Driver proactive disengagement. | Control Discrepancy
Toyota | 2019-07-15 13:24 | 2019-07-15 13:24 | JTHDU1EF6G5020094 | No | Yes | 1 | Street | Safety Driver proactive disengagement. | Control Discrepancy
Toyota | 2019-07-15 13:24 | 2019-07-15 13:24 | JTHDU1EF3G5020098 | No | Yes | 1 | Street | Safety Driver proactive disengagement. | Control Discrepancy
Toyota | 2019-07-15 13:27 | 2019-07-15 13:27 | JTHDU1EF3G5020098 | No | Yes | 1 | Street | Safety Driver proactive disengagement. | Control Discrepancy
Toyota | 2019-07-22 13:08 | 2019-07-22 13:08 | JTHDU1EF6G5020094 | No | Yes | 1 | Street | Safety Driver proactive disengagement. | Control Discrepancy
Toyota | 2019-07-22 13:08 | 2019-07-22 13:08 | JTHDU1EF6G5020094 | No | Yes | 2 | Street | Automatic disengagement caused by system integrity check. | System Fault
Toyota | 2019-07-22 13:12 | 2019-07-22 13:12 | JTHDU1EF6G5020094 | No | Yes | 1 | Street | Safety Driver proactive disengagement. | Control Discrepancy
Toyota | 2019-07-22 13:15 | 2019-07-22 13:15 | JTHDU1EF6G5020094 | No | Yes | 1 | Street | Safety Driver proactive disengagement. | Control Discrepancy
Toyota | 2019-07-22 13:24 | 2019-07-22 13:24 | JTHDU1EF6G5020094 | No | Yes | 1 | Street | Safety Driver proactive disengagement. | Control Discrepancy
Toyota | 2019-07-22 13:27 | 2019-07-22 13:27 | JTHDU1EF6G5020094 | No | Yes | 1 | Street | Safety Driver proactive disengagement. | Control Discrepancy
Toyota | 2019-07-22 13:30 | 2019-07-22 13:30 | JTHDU1EF6G5020094 | No | Yes | 1 | Street | Safety Driver proactive disengagement. | Control Discrepancy
Toyota | 2019-07-22 13:31 | 2019-07-22 13:31 | JTHDU1EF6G5020094 | No | Yes | 1 | Street | Safety Driver proactive disengagement. | Control Discrepancy
Toyota | 2019-07-22 13:44 | 2019-07-22 13:44 | JTHDU1EF6G5020094 | No | Yes | 1 | Street | Safety Driver proactive disengagement. | Control Discrepancy
Toyota | 2019-07-22 13:58 | 2019-07-22 13:58 | JTHDU1EF6G5020094 | No | Yes | 1 | Street | Safety Driver proactive disengagement. | Control Discrepancy
Toyota | 2019-07-22 14:00 | 2019-07-22 14:00 | JTHDU1EF6G5020094 | No | Yes | 2 | Street | Automatic disengagement caused by system integrity check. | System Fault
Toyota | 2019-07-22 14:01 | 2019-07-22 14:01 | JTHDU1EF6G5020094 | No | Yes | 1 | Street | Safety Driver proactive disengagement. | Control Discrepancy
Toyota | 2019-07-22 14:03 | 2019-07-22 14:03 | JTHDU1EF6G5020094 | No | Yes | 1 | Street | Safety Driver proactive disengagement. | Control Discrepancy
Toyota | 2019-07-22 16:50 | 2019-07-22 16:50 | JTHDU1EF3G5020098 | No | Yes | 1 | Street | Safety Driver proactive disengagement. | Control Discrepancy
Toyota | 2019-07-22 16:50 | 2019-07-22 16:50 | JTHDU1EF3G5020098 | No | Yes | 1 | Street | Safety Driver proactive disengagement. | Control Discrepancy
Toyota | 2019-07-22 16:54 | 2019-07-22 16:54 | JTHDU1EF3G5020098 | No | Yes | 1 | Street | Safety Driver proactive disengagement. | Control Discrepancy
Toyota | 2019-07-22 16:56 | 2019-07-22 16:56 | JTHDU1EF3G5020098 | No | Yes | 1 | Street | Safety Driver proactive disengagement. | Control Discrepancy
Toyota | 2019-07-22 17:05 | 2019-07-22 17:05 | JTHDU1EF3G5020098 | No | Yes | 1 | Street | Safety Driver proactive disengagement. | Control Discrepancy
Toyota | 2019-07-22 17:06 | 2019-07-22 17:06 | JTHDU1EF3G5020098 | No | Yes | 1 | Street | Safety Driver proactive disengagement. | Control Discrepancy
Toyota | 2019-07-22 17:08 | 2019-07-22 17:08 | JTHDU1EF3G5020098 | No | Yes | 1 | Street | Safety Driver proactive disengagement. | Control Discrepancy
Toyota | 2019-07-22 17:10 | 2019-07-22 17:10 | JTHDU1EF3G5020098 | No | Yes | 1 | Street | Safety Driver proactive disengagement. | Control Discrepancy
Toyota | 2019-07-22 17:11 | 2019-07-22 17:11 | JTHDU1EF3G5020098 | No | Yes | 1 | Street | Safety Driver proactive disengagement. | Control Discrepancy
Toyota | 2019-07-22 17:21 | 2019-07-22 17:21 | JTHDU1EF3G5020098 | No | Yes | 1 | Street | Safety Driver proactive disengagement. | Control Discrepancy
Toyota | 2019-07-22 17:25 | 2019-07-22 17:25 | JTHDU1EF3G5020098 | No | Yes | 2 | Street | Automatic disengagement caused by system integrity check. | System Fault
Toyota | 2019-07-22 17:26 | 2019-07-22 17:26 | JTHDU1EF3G5020098 | No | Yes | 1 | Street | Safety Driver proactive disengagement. | Control Discrepancy
Toyota | 2019-07-22 17:26 | 2019-07-22 17:26 | JTHDU1EF3G5020098 | No | Yes | 1 | Street | Safety Driver proactive disengagement. | Control Discrepancy
Toyota | 2019-07-22 17:27 | 2019-07-22 17:27 | JTHDU1EF3G5020098 | No | Yes | 1 | Street | Safety Driver proactive disengagement. | Control Discrepancy
Toyota | 2019-07-22 17:28 | 2019-07-22 17:28 | JTHDU1EF3G5020098 | No | Yes | 1 | Street | Safety Driver proactive disengagement. | Control Discrepancy
Toyota | 2019-07-22 17:36 | 2019-07-22 17:36 | JTHDU1EF3G5020098 | No | Yes | 1 | Street | Safety Driver proactive disengagement. | Control Discrepancy
Toyota | 2019-07-22 17:39 | 2019-07-22 17:39 | JTHDU1EF3G5020098 | No | Yes | 1 | Street | Safety Driver proactive disengagement. | Control Discrepancy
Toyota | 2019-07-22 17:40 | 2019-07-22 17:40 | JTHDU1EF3G5020098 | No | Yes | 1 | Street | Safety Driver proactive disengagement. | Control Discrepancy
Toyota | 2019-07-22 17:40 | 2019-07-22 17:40 | JTHDU1EF3G5020098 | No | Yes | 1 | Street | Safety Driver proactive disengagement. | Control Discrepancy
Toyota | 2019-07-22 17:42 | 2019-07-22 17:42 | JTHDU1EF3G5020098 | No | Yes | 1 | Street | Safety Driver proactive disengagement. | Control Discrepancy
Toyota | 2019-07-22 17:43 | 2019-07-22 17:43 | JTHDU1EF3G5020098 | No | Yes | 1 | Street | Safety Driver proactive disengagement. | Control Discrepancy
Toyota | 2019-07-23 16:37 | 2019-07-23 16:37 | JTHDU1EF3G5020098 | No | Yes | 1 | Street | Safety Driver proactive disengagement. | Control Discrepancy
Toyota | 2019-07-23 16:41 | 2019-07-23 16:41 | JTHDU1EF3G5020098 | No | Yes | 1 | Street | Safety Driver proactive disengagement. | Control Discrepancy
Toyota | 2019-07-23 16:42 | 2019-07-23 16:42 | JTHDU1EF3G5020098 | No | Yes | 1 | Street | Safety Driver proactive disengagement. | Control Discrepancy
Toyota | 2019-07-23 16:43 | 2019-07-23 16:43 | JTHDU1EF3G5020098 | No | Yes | 1 | Street | Safety Driver proactive disengagement. | Control Discrepancy
Toyota | 2019-07-23 16:45 | 2019-07-23 16:45 | JTHDU1EF3G5020098 | No | Yes | 2 | Street | Automatic disengagement caused by system integrity check. | System Fault
Toyota | 2019-07-23 16:55 | 2019-07-23 16:55 | JTHDU1EF3G5020098 | No | Yes | 1 | Street | Safety Driver proactive disengagement. | Control Discrepancy
Toyota | 2019-07-23 16:59 | 2019-07-23 16:59 | JTHDU1EF3G5020098 | No | Yes | 1 | Street | Safety Driver proactive disengagement. | Control Discrepancy
Toyota | 2019-07-23 17:00 | 2019-07-23 17:00 | JTHDU1EF3G5020098 | No | Yes | 1 | Street | Safety Driver proactive disengagement. | Control Discrepancy
Toyota | 2019-07-23 17:12 | 2019-07-23 17:12 | JTHDU1EF3G5020098 | No | Yes | 1 | Street | Safety Driver proactive disengagement. | Control Discrepancy
Toyota | 2019-07-23 17:16 | 2019-07-23 17:16 | JTHDU1EF3G5020098 | No | Yes | 1 | Street | Safety Driver proactive disengagement. | Control Discrepancy
Toyota | 2019-07-23 17:17 | 2019-07-23 17:17 | JTHDU1EF3G5020098 | No | Yes | 1 | Street | Safety Driver proactive disengagement. | Control Discrepancy
Toyota | 2019-07-23 17:18 | 2019-07-23 17:18 | JTHDU1EF3G5020098 | No | Yes | 1 | Street | Safety Driver proactive disengagement. | Control Discrepancy
Toyota | 2019-07-24 16:30 | 2019-07-24 16:30 | JTHDU1EF3G5020098 | No | Yes | 1 | Street | Safety Driver proactive disengagement. | Control Discrepancy
Toyota | 2019-07-24 16:33 | 2019-07-24 16:33 | JTHDU1EF3G5020098 | No | Yes | 2 | Street | Automatic disengagement caused by system integrity check. | System Fault
Toyota | 2019-07-24 16:34 | 2019-07-24 16:34 | JTHDU1EF3G5020098 | No | Yes | 1 | Street | Safety Driver proactive disengagement. | Control Discrepancy
Toyota | 2019-07-24 16:56 | 2019-07-24 16:56 | JTHDU1EF3G5020098 | No | Yes | 1 | Street | Safety Driver proactive disengagement. | Control Discrepancy
Toyota | 2019-07-24 17:02 | 2019-07-24 17:02 | JTHDU1EF3G5020098 | No | Yes | 2 | Street | Automatic disengagement caused by system integrity check. | System Fault
Toyota | 2019-07-29 11:09 | 2019-07-29 11:09 | JTHDU1EF3G5020098 | No | Yes | 1 | Street | Safety Driver proactive disengagement. | Control Discrepancy
Toyota | 2019-07-29 11:24 | 2019-07-29 11:24 | JTHDU1EF3G5020098 | No | Yes | 2 | Street | Automatic disengagement caused by planner fault. | Planning Discrepancy
Toyota | 2019-07-29 11:30 | 2019-07-29 11:30 | JTHDU1EF3G5020098 | No | Yes | 1 | Street | Safety Driver proactive disengagement. | Control Discrepancy
Toyota | 2019-07-29 13:34 | 2019-07-29 13:34 | JTHDU1EF3G5020098 | No | Yes | 1 | Street | Safety Driver proactive disengagement. | Control Discrepancy
Toyota | 2019-07-29 13:48 | 2019-07-29 13:48 | JTHDU1EF3G5020098 | No | Yes | 2 | Street | Automatic disengagement caused by localization fault. | Localization Discrepancy
Toyota | 2019-07-29 13:51 | 2019-07-29 13:51 | JTHDU1EF3G5020098 | No | Yes | 1 | Street | Safety Driver proactive disengagement. | Control Discrepancy
Toyota | 2019-07-29 13:53 | 2019-07-29 13:53 | JTHDU1EF3G5020098 | No | Yes | 1 | Street | Safety Driver proactive disengagement. | Control Discrepancy
Toyota | 2019-07-29 17:03 | 2019-07-29 17:03 | JTHDU1EF3G5020098 | No | Yes | 1 | Street | Safety Driver proactive disengagement. | Control Discrepancy
Toyota | 2019-07-29 17:03 | 2019-07-29 17:03 | JTHDU1EF3G5020098 | No | Yes | 1 | Street | Safety Driver proactive disengagement. | Control Discrepancy
Toyota | 2019-07-29 17:31 | 2019-07-29 17:31 | JTHDU1EF3G5020098 | No | Yes | 1 | Street | Safety Driver proactive disengagement. | Control Discrepancy
Toyota | 2019-07-29 17:32 | 2019-07-29 17:32 | JTHDU1EF3G5020098 | No | Yes | 1 | Street | Safety Driver proactive disengagement. | Control Discrepancy
Toyota | 2019-07-29 17:36 | 2019-07-29 17:36 | JTHDU1EF3G5020098 | No | Yes | 1 | Street | Safety Driver proactive disengagement. | Control Discrepancy
Toyota | 2019-07-30 10:22 | 2019-07-30 10:22 | JTHDU1EF3G5020098 | No | Yes | 1 | Street | Safety Driver proactive disengagement. | Control Discrepancy
Toyota | 2019-07-30 10:25 | 2019-07-30 10:25 | JTHDU1EF3G5020098 | No | Yes | 1 | Street | Safety Driver proactive disengagement. | Control Discrepancy
Toyota | 2019-07-30 10:41 | 2019-07-30 10:41 | JTHDU1EF3G5020098 | No | Yes | 1 | Street | Safety Driver proactive disengagement. | Control Discrepancy
Toyota | 2019-07-30 10:43 | 2019-07-30 10:43 | JTHDU1EF3G5020098 | No | Yes | 1 | Street | Safety Driver proactive disengagement. | Control Discrepancy
Toyota | 2019-07-30 10:44 | 2019-07-30 10:44 | JTHDU1EF3G5020098 | No | Yes | 1 | Street | Safety Driver proactive disengagement. | Control Discrepancy
Toyota | 2019-07-30 10:55 | 2019-07-30 10:55 | JTHDU1EF3G5020098 | No | Yes | 1 | Street | Safety Driver proactive disengagement. | Control Discrepancy
Toyota | 2019-07-30 11:42 | 2019-07-30 11:42 | JTHDU1EF3G5020098 | No | Yes | 1 | Street | Safety Driver proactive disengagement. | Control Discrepancy
Toyota | 2019-07-30 11:44 | 2019-07-30 11:44 | JTHDU1EF3G5020098 | No | Yes | 1 | Street | Safety Driver proactive disengagement. | Control Discrepancy
Toyota | 2019-07-30 11:50 | 2019-07-30 11:50 | JTHDU1EF3G5020098 | No | Yes | 2 | Street | Automatic disengagement caused by planner fault. | Planning Discrepancy
Toyota | 2019-07-30 12:00 | 2019-07-30 12:00 | JTHDU1EF3G5020098 | No | Yes | 1 | Street | Safety Driver proactive disengagement. | Control Discrepancy
Toyota | 2019-07-30 12:04 | 2019-07-30 12:04 | JTHDU1EF3G5020098 | No | Yes | 1 | Street | Safety Driver proactive disengagement. | Control Discrepancy
Toyota | 2019-07-30 12:05 | 2019-07-30 12:05 | JTHDU1EF3G5020098 | No | Yes | 1 | Street | Safety Driver proactive disengagement. | Control Discrepancy
Toyota | 2019-07-30 12:08 | 2019-07-30 12:08 | JTHDU1EF3G5020098 | No | Yes | 1 | Street | Safety Driver proactive disengagement. | Control Discrepancy
Toyota | 2019-07-30 12:10 | 2019-07-30 12:10 | JTHDU1EF3G5020098 | No | Yes | 1 | Street | Safety Driver proactive disengagement. | Control Discrepancy
Toyota | 2019-07-30 12:22 | 2019-07-30 12:22 | JTHDU1EF3G5020098 | No | Yes | 2 | Street | Automatic disengagement caused by planner fault. | Planning Discrepancy
Toyota | 2019-07-30 12:25 | 2019-07-30 12:25 | JTHDU1EF3G5020098 | No | Yes | 2 | Street | Automatic disengagement caused by planner fault. | Planning Discrepancy
Toyota | 2019-07-30 12:28 | 2019-07-30 12:28 | JTHDU1EF3G5020098 | No | Yes | 1 | Street | Safety Driver proactive disengagement. | Control Discrepancy
Toyota | 2019-07-30 12:34 | 2019-07-30 12:34 | JTHDU1EF3G5020098 | No | Yes | 1 | Street | Safety Driver proactive disengagement. | Control Discrepancy
Toyota | 2019-07-30 14:00 | 2019-07-30 14:00 | JTHDU1EF3G5020098 | No | Yes | 1 | Street | Safety Driver proactive disengagement. | Control Discrepancy
Toyota | 2019-07-30 14:06 | 2019-07-30 14:06 | JTHDU1EF3G5020098 | No | Yes | 1 | Street | Safety Driver proactive disengagement. | Control Discrepancy
Toyota | 2019-07-30 14:21 | 2019-07-30 14:21 | JTHDU1EF3G5020098 | No | Yes | 2 | Street | Automatic disengagement caused by planner fault. | Planning Discrepancy
Toyota | 2019-07-30 16:32 | 2019-07-30 16:32 | JTHDU1EF3G5020098 | No | Yes | 1 | Street | Safety Driver proactive disengagement. | Control Discrepancy
Toyota | 2019-07-30 16:35 | 2019-07-30 16:35 | JTHDU1EF3G5020098 | No | Yes | 1 | Street | Safety Driver proactive disengagement. | Control Discrepancy
Toyota | 2019-07-30 16:46 | 2019-07-30 16:46 | JTHDU1EF3G5020098 | No | Yes | 1 | Street | Safety Driver proactive disengagement. | Control Discrepancy
Toyota | 2019-07-30 17:46 | 2019-07-30 17:46 | JTHDU1EF3G5020098 | No | Yes | 1 | Street | Safety Driver proactive disengagement. | Control Discrepancy
Toyota | 2019-07-30 17:52 | 2019-07-30 17:52 | JTHDU1EF3G5020098 | No | Yes | 1 | Street | Safety Driver proactive disengagement. | Control Discrepancy
Toyota | 2019-07-30 17:55 | 2019-07-30 17:55 | JTHDU1EF3G5020098 | No | Yes | 1 | Street | Safety Driver proactive disengagement. | Control Discrepancy
Toyota | 2019-07-30 18:08 | 2019-07-30 18:08 | JTHDU1EF3G5020098 | No | Yes | 1 | Street | Safety Driver proactive disengagement. | Control Discrepancy
Toyota | 2019-07-30 18:14 | 2019-07-30 18:14 | JTHDU1EF3G5020098 | No | Yes | 1 | Street | Safety Driver proactive disengagement. | Control Discrepancy
Toyota | 2019-07-30 18:16 | 2019-07-30 18:16 | JTHDU1EF3G5020098 | No | Yes | 1 | Street | Safety Driver proactive disengagement. | Control Discrepancy
Toyota | 2019-08-01 10:41 | 2019-08-01 10:41 | JTHDU1EF3G5020098 | No | Yes | 1 | Street | Safety Driver proactive disengagement. | Control Discrepancy
Toyota | 2019-08-01 10:42 | 2019-08-01 10:42 | JTHDU1EF3G5020098 | No | Yes | 1 | Street | Safety Driver proactive disengagement. | Control Discrepancy
Toyota | 2019-08-01 11:07 | 2019-08-01 11:07 | JTHDU1EF3G5020098 | No | Yes | 1 | Street | Safety Driver proactive disengagement. | Control Discrepancy
Toyota | 2019-08-01 11:11 | 2019-08-01 11:11 | JTHDU1EF3G5020098 | No | Yes | 1 | Street | Safety Driver proactive disengagement. | Control Discrepancy
Toyota | 2019-08-01 11:38 | 2019-08-01 11:38 | JTHDU1EF3G5020098 | No | Yes | 1 | Street | Safety Driver proactive disengagement. | Control Discrepancy
Toyota | 2019-08-01 13:09 | 2019-08-01 13:09 | JTHDU1EF3G5020098 | No | Yes | 2 | Street | Automatic disengagement caused by system integrity check. | System Fault
Toyota | 2019-08-01 13:10 | 2019-08-01 13:10 | JTHDU1EF3G5020098 | No | Yes | 2 | Street | Automatic disengagement caused by system integrity check. | System Fault
Toyota | 2019-08-01 13:11 | 2019-08-01 13:11 | JTHDU1EF3G5020098 | No | Yes | 2 | Street | Automatic disengagement caused by system integrity check. | System Fault
Toyota | 2019-08-01 13:14 | 2019-08-01 13:14 | JTHDU1EF3G5020098 | No | Yes | 2 | Street | Automatic disengagement caused by system integrity check. | System Fault
Toyota | 2019-08-01 13:19 | 2019-08-01 13:19 | JTHDU1EF3G5020098 | No | Yes | 2 | Street | Automatic disengagement caused by system integrity check. | System Fault
Toyota | 2019-08-01 13:35 | 2019-08-01 13:35 | JTHDU1EF3G5020098 | No | Yes | 1 | Street | Safety Driver proactive disengagement. | Control Discrepancy
Toyota | 2019-08-01 13:41 | 2019-08-01 13:41 | JTHDU1EF3G5020098 | No | Yes | 1 | Street | Safety Driver proactive disengagement. | Control Discrepancy
Toyota | 2019-08-01 13:46 | 2019-08-01 13:46 | JTHDU1EF3G5020098 | No | Yes | 1 | Street | Safety Driver proactive disengagement. | Control Discrepancy
Toyota | 2019-08-01 14:02 | 2019-08-01 14:02 | JTHDU1EF3G5020098 | No | Yes | 1 | Street | Safety Driver proactive disengagement. | Control Discrepancy
Toyota | 2019-08-01 14:16 | 2019-08-01 14:16 | JTHDU1EF3G5020098 | No | Yes | 1 | Street | Safety Driver proactive disengagement. | Control Discrepancy
Toyota | 2019-08-01 16:20 | 2019-08-01 16:20 | JTHDU1EF3G5020098 | No | Yes | 1 | Street | Safety Driver proactive disengagement. | Control Discrepancy
Toyota | 2019-08-01 16:22 | 2019-08-01 16:22 | JTHDU1EF3G5020098 | No | Yes | 2 | Street | Automatic disengagement caused by planner fault. | Planning Discrepancy
Toyota | 2019-08-01 16:23 | 2019-08-01 16:23 | JTHDU1EF3G5020098 | No | Yes | 2 | Street | Automatic disengagement caused by planner fault. | Planning Discrepancy
Toyota | 2019-08-01 16:24 | 2019-08-01 16:24 | JTHDU1EF3G5020098 | No | Yes | 1 | Street | Safety Driver proactive disengagement. | Control Discrepancy
Toyota | 2019-08-01 16:25 | 2019-08-01 16:25 | JTHDU1EF3G5020098 | No | Yes | 1 | Street | Safety Driver proactive disengagement. | Control Discrepancy
Toyota | 2019-08-01 16:26 | 2019-08-01 16:26 | JTHDU1EF3G5020098 | No | Yes | 1 | Street | Safety Driver proactive disengagement. | Control Discrepancy
Toyota | 2019-08-01 16:44 | 2019-08-01 16:44 | JTHDU1EF3G5020098 | No | Yes | 1 | Street | Safety Driver proactive disengagement. | Control Discrepancy
Toyota | 2019-08-01 16:50 | 2019-08-01 16:50 | JTHDU1EF3G5020098 | No | Yes | 1 | Street | Safety Driver proactive disengagement. | Control Discrepancy
Toyota | 2019-08-01 16:52 | 2019-08-01 16:52 | JTHDU1EF3G5020098 | No | Yes | 1 | Street | Safety Driver proactive disengagement. | Control Discrepancy
Toyota | 2019-08-01 17:24 | 2019-08-01 17:24 | JTHDU1EF3G5020098 | No | Yes | 1 | Street | Safety Driver proactive disengagement. | Control Discrepancy
Toyota | 2019-08-01 17:25 | 2019-08-01 17:25 | JTHDU1EF3G5020098 | No | Yes | 1 | Street | Safety Driver proactive disengagement. | Control Discrepancy
Toyota | 2019-08-01 17:31 | 2019-08-01 17:31 | JTHDU1EF3G5020098 | No | Yes | 1 | Street | Safety Driver proactive disengagement. | Control Discrepancy
Toyota | 2019-08-01 17:37 | 2019-08-01 17:37 | JTHDU1EF3G5020098 | No | Yes | 1 | Street | Safety Driver proactive disengagement. | Control Discrepancy
Toyota | 2019-08-01 17:37 | 2019-08-01 17:37 | JTHDU1EF3G5020098 | No | Yes | 1 | Street | Safety Driver proactive disengagement. | Control Discrepancy
Toyota | 2019-08-01 17:58 | 2019-08-01 17:58 | JTHDU1EF3G5020098 | No | Yes | 1 | Street | Safety Driver proactive disengagement. | Control Discrepancy
Toyota | 2019-08-01 17:58 | 2019-08-01 17:58 | JTHDU1EF3G5020098 | No | Yes | 1 | Street | Safety Driver proactive disengagement. | Control Discrepancy
Toyota | 2019-08-01 17:59 | 2019-08-01 17:59 | JTHDU1EF3G5020098 | No | Yes | 1 | Street | Safety Driver proactive disengagement. | Control Discrepancy
Toyota | 2019-08-01 17:59 | 2019-08-01 17:59 | JTHDU1EF3G5020098 | No | Yes | 1 | Street | Safety Driver proactive disengagement. | Control Discrepancy
Toyota | 2019-08-01 18:00 | 2019-08-01 18:00 | JTHDU1EF3G5020098 | No | Yes | 1 | Street | Safety Driver proactive disengagement. | Control Discrepancy
Toyota | 2019-08-01 18:06 | 2019-08-01 18:06 | JTHDU1EF3G5020098 | No | Yes | 1 | Street | Safety Driver proactive disengagement. | Control Discrepancy
Toyota | 2019-08-01 18:08 | 2019-08-01 18:08 | JTHDU1EF3G5020098 | No | Yes | 1 | Street | Safety Driver proactive disengagement. | Control Discrepancy
Toyota | 2019-08-05 13:56 | 2019-08-05 13:56 | JTHDU1EF3G5020098 | No | Yes | 1 | Street | Safety Driver proactive disengagement. | Control Discrepancy
Toyota | 2019-08-05 14:07 | 2019-08-05 14:07 | JTHDU1EF3G5020098 | No | Yes | 1 | Street | Safety Driver proactive disengagement. | Control Discrepancy
Toyota | 2019-08-05 14:08 | 2019-08-05 14:08 | JTHDU1EF3G5020098 | No | Yes | 2 | Street | Automatic disengagement caused by planner fault. | Planning Discrepancy
Toyota | 2019-08-05 14:09 | 2019-08-05 14:09 | JTHDU1EF3G5020098 | No | Yes | 1 | Street | Safety Driver proactive disengagement. | Control Discrepancy
Toyota | 2019-08-05 14:12 | 2019-08-05 14:12 | JTHDU1EF3G5020098 | No | Yes | 1 | Street | Safety Driver proactive disengagement. | Control Discrepancy
Toyota | 2019-08-05 16:27 | 2019-08-05 16:27 | JTHDU1EF0G5020107 | No | Yes | 1 | Street | Safety Driver proactive disengagement. | Control Discrepancy
Toyota | 2019-08-05 16:35 | 2019-08-05 16:35 | JTHDU1EF0G5020107 | No | Yes | 1 | Street | Safety Driver proactive disengagement. | Control Discrepancy
Toyota | 2019-08-05 16:48 | 2019-08-05 16:48 | JTHDU1EF0G5020107 | No | Yes | 1 | Street | Safety Driver proactive disengagement. | Control Discrepancy
Toyota | 2019-08-05 16:52 | 2019-08-05 16:52 | JTHDU1EF0G5020107 | No | Yes | 1 | Street | Safety Driver proactive disengagement. | Control Discrepancy
Toyota | 2019-08-05 17:01 | 2019-08-05 17:01 | JTHDU1EF0G5020107 | No | Yes | 1 | Street | Safety Driver proactive disengagement. | Control Discrepancy
Toyota | 2019-08-05 17:03 | 2019-08-05 17:03 | JTHDU1EF0G5020107 | No | Yes | 1 | Street | Safety Driver proactive disengagement. | Control Discrepancy
Toyota | 2019-08-05 17:09 | 2019-08-05 17:09 | JTHDU1EF0G5020107 | No | Yes | 2 | Street | Automatic disengagement caused by localization fault. | Localization Discrepancy
Toyota | 2019-08-05 17:36 | 2019-08-05 17:36 | JTHDU1EF0G5020107 | No | Yes | 1 | Street | Safety Driver proactive disengagement. | Control Discrepancy
Toyota | 2019-08-05 17:41 | 2019-08-05 17:41 | JTHDU1EF0G5020107 | No | Yes | 1 | Street | Safety Driver proactive disengagement. | Control Discrepancy
Toyota | 2019-08-06 13:37 | 2019-08-06 13:37 | JTHDU1EF3G5020098 | No | Yes | 1 | Street | Safety Driver proactive disengagement. | Control Discrepancy
Toyota | 2019-08-06 13:48 | 2019-08-06 13:48 | JTHDU1EF3G5020098 | No | Yes | 1 | Street | Safety Driver proactive disengagement. | Control Discrepancy
Toyota | 2019-08-06 13:52 | 2019-08-06 13:52 | JTHDU1EF3G5020098 | No | Yes | 1 | Street | Safety Driver proactive disengagement. | Control Discrepancy
Toyota | 2019-08-06 16:29 | 2019-08-06 16:29 | JTHDU1EF3G5020098 | No | Yes | 1 | Street | Safety Driver proactive disengagement. | Control Discrepancy
Toyota | 2019-08-06 16:44 | 2019-08-06 16:44 | JTHDU1EF3G5020098 | No | Yes | 1 | Street | Safety Driver proactive disengagement. | Control Discrepancy
Toyota | 2019-08-06 16:45 | 2019-08-06 16:45 | JTHDU1EF3G5020098 | No | Yes | 1 | Street | Safety Driver proactive disengagement. | Control Discrepancy
Toyota | 2019-08-06 16:47 | 2019-08-06 16:47 | JTHDU1EF3G5020098 | No | Yes | 1 | Street | Safety Driver proactive disengagement. | Control Discrepancy
Toyota | 2019-08-06 16:48 | 2019-08-06 16:48 | JTHDU1EF3G5020098 | No | Yes | 1 | Street | Safety Driver proactive disengagement. | Control Discrepancy
Toyota | 2019-08-06 16:52 | 2019-08-06 16:52 | JTHDU1EF3G5020098 | No | Yes | 1 | Street | Safety Driver proactive disengagement. | Control Discrepancy
Toyota | 2019-08-06 17:17 | 2019-08-06 17:17 | JTHDU1EF3G5020098 | No | Yes | 1 | Street | Safety Driver proactive disengagement. | Control Discrepancy
Toyota | 2019-08-08 16:38 | 2019-08-08 16:38 | JTHDU1EF0G5020107 | No | Yes | 1 | Street | Safety Driver proactive disengagement. | Control Discrepancy
Toyota | 2019-08-08 16:38 | 2019-08-08 16:38 | JTHDU1EF0G5020107 | No | Yes | 1 | Street | Safety Driver proactive disengagement. | Control Discrepancy
Toyota | 2019-08-08 16:38 | 2019-08-08 16:38 | JTHDU1EF0G5020107 | No | Yes | 1 | Street | Safety Driver proactive disengagement. | Control Discrepancy
Toyota | 2019-08-08 16:49 | 2019-08-08 16:49 | JTHDU1EF0G5020107 | No | Yes | 1 | Street | Safety Driver proactive disengagement. | Control Discrepancy
Toyota | 2019-08-08 16:54 | 2019-08-08 16:54 | JTHDU1EF0G5020107 | No | Yes | 2 | Street | Automatic disengagement caused by system integrity check. | System Fault
Toyota | 2019-08-08 16:57 | 2019-08-08 16:57 | JTHDU1EF0G5020107 | No | Yes | 1 | Street | Safety Driver proactive disengagement. | Control Discrepancy
Toyota | 2019-08-08 16:57 | 2019-08-08 16:57 | JTHDU1EF0G5020107 | No | Yes | 1 | Street | Safety Driver proactive disengagement. | Control Discrepancy
Toyota | 2019-08-08 16:59 | 2019-08-08 16:59 | JTHDU1EF0G5020107 | No | Yes | 1 | Street | Safety Driver proactive disengagement. | Control Discrepancy
Toyota | 2019-08-08 16:59 | 2019-08-08 16:59 | JTHDU1EF0G5020107 | No | Yes | 1 | Street | Safety Driver proactive disengagement. | Control Discrepancy
Toyota | 2019-08-08 17:27 | 2019-08-08 17:27 | JTHDU1EF0G5020107 | No | Yes | 2 | Street | Automatic disengagement caused by system integrity check. | System Fault
Toyota | 2019-08-08 17:29 | 2019-08-08 17:29 | JTHDU1EF0G5020107 | No | Yes | 1 | Street | Safety Driver proactive disengagement. | Control Discrepancy
Toyota | 2019-08-08 17:30 | 2019-08-08 17:30 | JTHDU1EF0G5020107 | No | Yes | 1 | Street | Safety Driver proactive disengagement. | Control Discrepancy
Toyota | 2019-08-08 17:32 | 2019-08-08 17:32 | JTHDU1EF0G5020107 | No | Yes | 1 | Street | Safety Driver proactive disengagement. | Control Discrepancy
Toyota | 2019-08-08 17:33 | 2019-08-08 17:33 | JTHDU1EF0G5020107 | No | Yes | 1 | Street | Safety Driver proactive disengagement. | Control Discrepancy
Toyota | 2019-08-08 17:36 | 2019-08-08 17:36 | JTHDU1EF0G5020107 | No | Yes | 1 | Street | Safety Driver proactive disengagement. | Control Discrepancy
Toyota | 2019-08-09 12:09 | 2019-08-09 12:09 | JTHDU1EF6G5020094 | No | Yes | 1 | Street | Safety Driver proactive disengagement. | Control Discrepancy
Toyota | 2019-08-09 12:11 | 2019-08-09 12:11 | JTHDU1EF6G5020094 | No | Yes | 1 | Street | Safety Driver proactive disengagement. | Control Discrepancy
Toyota | 2019-08-09 12:16 | 2019-08-09 12:16 | JTHDU1EF6G5020094 | No | Yes | 1 | Street | Safety Driver proactive disengagement. | Control Discrepancy
Toyota | 2019-08-09 12:29 | 2019-08-09 12:29 | JTHDU1EF6G5020094 | No | Yes | 2 | Street | Automatic disengagement caused by perception fault. | Perception Discrepancy
Toyota | 2019-08-09 12:34 | 2019-08-09 12:34 | JTHDU1EF6G5020094 | No | Yes | 1 | Street | Safety Driver proactive disengagement. | Control Discrepancy
Toyota | 2019-08-09 12:49 | 2019-08-09 12:49 | JTHDU1EF6G5020094 | No | Yes | 1 | Street | Safety Driver proactive disengagement. | Control Discrepancy
Toyota | 2019-08-09 12:54 | 2019-08-09 12:54 | JTHDU1EF6G5020094 | No | Yes | 1 | Street | Safety Driver proactive disengagement. | Control Discrepancy
Toyota | 2019-08-09 12:55 | 2019-08-09 12:55 | JTHDU1EF6G5020094 | No | Yes | 1 | Street | Safety Driver proactive disengagement. | Control Discrepancy
Toyota | 2019-08-09 12:56 | 2019-08-09 12:56 | JTHDU1EF6G5020094 | No | Yes | 1 | Street | Safety Driver proactive disengagement. | Control Discrepancy
Toyota | 2019-08-09 16:26 | 2019-08-09 16:26 | JTHDU1EF0G5020107 | No | Yes | 1 | Street | Safety Driver proactive disengagement. | Control Discrepancy
Toyota | 2019-08-09 16:29 | 2019-08-09 16:29 | JTHDU1EF0G5020107 | No | Yes | 1 | Street | Safety Driver proactive disengagement. | Control Discrepancy
Toyota | 2019-08-09 16:31 | 2019-08-09 16:31 | JTHDU1EF0G5020107 | No | Yes | 1 | Street | Safety Driver proactive disengagement. | Control Discrepancy
Toyota | 2019-08-09 16:44 | 2019-08-09 16:44 | JTHDU1EF0G5020107 | No | Yes | 1 | Street | Safety Driver proactive disengagement. | Control Discrepancy
Toyota | 2019-08-09 16:47 | 2019-08-09 16:47 | JTHDU1EF0G5020107 | No | Yes | 1 | Street | Safety Driver proactive disengagement. | Control Discrepancy
Toyota | 2019-08-09 16:51 | 2019-08-09 16:51 | JTHDU1EF0G5020107 | No | Yes | 1 | Street | Safety Driver proactive disengagement. | Control Discrepancy
Toyota | 2019-08-09 16:52 | 2019-08-09 16:52 | JTHDU1EF0G5020107 | No | Yes | 1 | Street | Safety Driver proactive disengagement. | Control Discrepancy
Toyota | 2019-08-09 17:05 | 2019-08-09 17:05 | JTHDU1EF0G5020107 | No | Yes | 1 | Street | Safety Driver proactive disengagement. | Control Discrepancy
Toyota | 2019-08-09 17:16 | 2019-08-09 17:16 | JTHDU1EF0G5020107 | No | Yes | 1 | Street | Safety Driver proactive disengagement. | Control Discrepancy
Toyota | 2019-08-09 17:22 | 2019-08-09 17:22 | JTHDU1EF0G5020107 | No | Yes | 1 | Street | Safety Driver proactive disengagement. | Control Discrepancy
Toyota | 2019-08-09 17:25 | 2019-08-09 17:25 | JTHDU1EF0G5020107 | No | Yes | 1 | Street | Safety Driver proactive disengagement. | Control Discrepancy
Toyota | 2019-08-09 17:31 | 2019-08-09 17:31 | JTHDU1EF0G5020107 | No | Yes | 1 | Street | Safety Driver proactive disengagement. | Control Discrepancy
Toyota | 2019-08-12 12:36 | 2019-08-12 12:36 | JTHDU1EF0G5020107 | No | Yes | 1 | Street | Safety Driver proactive disengagement. | Control Discrepancy
Toyota | 2019-08-12 12:47 | 2019-08-12 12:47 | JTHDU1EF0G5020107 | No | Yes | 1 | Street | Safety Driver proactive disengagement. | Control Discrepancy
Toyota | 2019-08-12 12:49 | 2019-08-12 12:49 | JTHDU1EF0G5020107 | No | Yes | 2 | Street | Automatic disengagement caused by planner fault. | Planning Discrepancy
Toyota | 2019-08-12 13:02 | 2019-08-12 13:02 | JTHDU1EF0G5020107 | No | Yes | 1 | Street | Safety Driver proactive disengagement. | Control Discrepancy
Toyota | 2019-08-12 16:35 | 2019-08-12 16:35 | JTHDU1EF0G5020107 | No | Yes | 1 | Street | Safety Driver proactive disengagement. | Control Discrepancy
Toyota | 2019-08-12 16:38 | 2019-08-12 16:38 | JTHDU1EF0G5020107 | No | Yes | 1 | Street | Safety Driver proactive disengagement. | Control Discrepancy
Toyota | 2019-08-12 16:42 | 2019-08-12 16:42 | JTHDU1EF0G5020107 | No | Yes | 1 | Street | Safety Driver proactive disengagement. | Control Discrepancy
Toyota | 2019-08-12 16:47 | 2019-08-12 16:47 | JTHDU1EF0G5020107 | No | Yes | 1 | Street | Safety Driver proactive disengagement. | Control Discrepancy
Toyota | 2019-08-12 16:56 | 2019-08-12 16:56 | JTHDU1EF0G5020107 | No | Yes | 1 | Street | Safety Driver proactive disengagement. | Control Discrepancy
Toyota | 2019-08-12 17:00 | 2019-08-12 17:00 | JTHDU1EF0G5020107 | No | Yes | 1 | Street | Safety Driver proactive disengagement. | Control Discrepancy
Toyota | 2019-08-12 17:02 | 2019-08-12 17:02 | JTHDU1EF0G5020107 | No | Yes | 1 | Street | Safety Driver proactive disengagement. | Control Discrepancy
Toyota | 2019-08-12 17:14 | 2019-08-12 17:14 | JTHDU1EF0G5020107 | No | Yes | 1 | Street | Safety Driver proactive disengagement. | Control Discrepancy
Toyota | 2019-08-12 17:24 | 2019-08-12 17:24 | JTHDU1EF0G5020107 | No | Yes | 1 | Street | Safety Driver proactive disengagement. | Control Discrepancy
Toyota | 2019-08-12 17:26 | 2019-08-12 17:26 | JTHDU1EF0G5020107 | No | Yes | 1 | Street | Safety Driver proactive disengagement. | Control Discrepancy
Toyota | 2019-08-12 17:38 | 2019-08-12 17:38 | JTHDU1EF0G5020107 | No | Yes | 1 | Street | Safety Driver proactive disengagement. | Control Discrepancy
Toyota | 2019-08-12 17:39 | 2019-08-12 17:39 | JTHDU1EF0G5020107 | No | Yes | 1 | Street | Safety Driver proactive disengagement. | Control Discrepancy
Toyota | 2019-08-12 17:49 | 2019-08-12 17:49 | JTHDU1EF0G5020107 | No | Yes | 1 | Street | Safety Driver proactive disengagement. | Control Discrepancy
Toyota | 2019-08-15 13:09 | 2019-08-15 13:09 | JTHDU1EF0G5020107 | No | Yes | 1 | Street | Safety Driver proactive disengagement. | Control Discrepancy
Toyota | 2019-08-15 13:13 | 2019-08-15 13:13 | JTHDU1EF0G5020107 | No | Yes | 1 | Street | Safety Driver proactive disengagement. | Control Discrepancy
Toyota | 2019-08-15 13:20 | 2019-08-15 13:20 | JTHDU1EF0G5020107 | No | Yes | 1 | Street | Safety Driver proactive disengagement. | Control Discrepancy
Toyota | 2019-08-15 13:28 | 2019-08-15 13:28 | JTHDU1EF0G5020107 | No | Yes | 1 | Street | Safety Driver proactive disengagement. | Control Discrepancy
Toyota | 2019-08-15 13:31 | 2019-08-15 13:31 | JTHDU1EF0G5020107 | No | Yes | 1 | Street | Safety Driver proactive disengagement. | Control Discrepancy
Toyota | 2019-08-15 13:32 | 2019-08-15 13:32 | JTHDU1EF0G5020107 | No | Yes | 1 | Street | Safety Driver proactive disengagement. | Control Discrepancy
Toyota | 2019-08-15 13:39 | 2019-08-15 13:39 | JTHDU1EF0G5020107 | No | Yes | 1 | Street | Safety Driver proactive disengagement. | Control Discrepancy
Toyota | 2019-08-15 13:42 | 2019-08-15 13:42 | JTHDU1EF0G5020107 | No | Yes | 1 | Street | Safety Driver proactive disengagement. | Control Discrepancy
Toyota | 2019-08-15 13:44 | 2019-08-15 13:44 | JTHDU1EF0G5020107 | No | Yes | 1 | Street | Safety Driver proactive disengagement. | Control Discrepancy
Toyota | 2019-08-15 13:46 | 2019-08-15 13:46 | JTHDU1EF0G5020107 | No | Yes | 1 | Street | Safety Driver proactive disengagement. | Control Discrepancy
Toyota | 2019-08-15 16:32 | 2019-08-15 16:32 | JTHDU1EF3G5020098 | No | Yes | 1 | Street | Safety Driver proactive disengagement. | Control Discrepancy
Toyota | 2019-08-15 16:54 | 2019-08-15 16:54 | JTHDU1EF3G5020098 | No | Yes | 1 | Street | Safety Driver proactive disengagement. | Control Discrepancy
Toyota | 2019-08-15 16:58 | 2019-08-15 16:58 | JTHDU1EF3G5020098 | No | Yes | 1 | Street | Safety Driver proactive disengagement. | Control Discrepancy
Toyota | 2019-08-15 17:20 | 2019-08-15 17:20 | JTHDU1EF3G5020098 | No | Yes | 1 | Street | Safety Driver proactive disengagement. | Control Discrepancy
Toyota | 2019-08-19 12:09 | 2019-08-19 12:09 | JTHDU1EF0G5020107 | No | Yes | 1 | Street | Safety Driver proactive disengagement. | Control Discrepancy
Toyota | 2019-08-19 12:15 | 2019-08-19 12:15 | JTHDU1EF0G5020107 | No | Yes | 1 | Street | Safety Driver proactive disengagement. | Control Discrepancy
Toyota | 2019-08-19 12:23 | 2019-08-19 12:23 | JTHDU1EF0G5020107 | No | Yes | 1 | Street | Safety Driver proactive disengagement. | Control Discrepancy
Toyota | 2019-08-19 12:30 | 2019-08-19 12:30 | JTHDU1EF0G5020107 | No | Yes | 1 | Street | Safety Driver proactive disengagement. | Control Discrepancy
Toyota | 2019-08-19 12:31 | 2019-08-19 12:31 | JTHDU1EF0G5020107 | No | Yes | 1 | Street | Safety Driver proactive disengagement. | Control Discrepancy
Toyota | 2019-08-19 12:39 | 2019-08-19 12:39 | JTHDU1EF0G5020107 | No | Yes | 1 | Street | Safety Driver proactive disengagement. | Control Discrepancy
Toyota | 2019-08-19 12:40 | 2019-08-19 12:40 | JTHDU1EF0G5020107 | No | Yes | 1 | Street | Safety Driver proactive disengagement. | Control Discrepancy
Toyota | 2019-08-19 12:42 | 2019-08-19 12:42 | JTHDU1EF0G5020107 | No | Yes | 1 | Street | Safety Driver proactive disengagement. | Control Discrepancy
Toyota | 2019-08-19 12:45 | 2019-08-19 12:45 | JTHDU1EF0G5020107 | No | Yes | 1 | Street | Safety Driver proactive disengagement. | Control Discrepancy
Toyota | 2019-08-19 16:34 | 2019-08-19 16:34 | JTHDU1EF0G5020107 | No | Yes | 1 | Street | Safety Driver proactive disengagement. | Control Discrepancy
Toyota | 2019-08-19 16:45 | 2019-08-19 16:45 | JTHDU1EF0G5020107 | No | Yes | 2 | Street | Automatic disengagement caused by perception fault. | Perception Discrepancy
Toyota | 2019-08-19 16:46 | 2019-08-19 16:46 | JTHDU1EF0G5020107 | No | Yes | 1 | Street | Safety Driver proactive disengagement. | Control Discrepancy
Toyota | 2019-08-19 16:48 | 2019-08-19 16:48 | JTHDU1EF0G5020107 | No | Yes | 1 | Street | Safety Driver proactive disengagement. | Control Discrepancy
Toyota | 2019-08-19 16:54 | 2019-08-19 16:54 | JTHDU1EF0G5020107 | No | Yes | 1 | Street | Safety Driver proactive disengagement. | Control Discrepancy
Toyota | 2019-08-19 17:15 | 2019-08-19 17:15 | JTHDU1EF0G5020107 | No | Yes | 1 | Street | Safety Driver proactive disengagement. | Control Discrepancy
Toyota | 2019-08-19 17:18 | 2019-08-19 17:18 | JTHDU1EF0G5020107 | No | Yes | 1 | Street | Safety Driver proactive disengagement. | Control Discrepancy
Toyota | 2019-08-19 17:21 | 2019-08-19 17:21 | JTHDU1EF0G5020107 | No | Yes | 1 | Street | Safety Driver proactive disengagement. | Control Discrepancy
Toyota | 2019-08-19 17:31 | 2019-08-19 17:31 | JTHDU1EF0G5020107 | No | Yes | 1 | Street | Safety Driver proactive disengagement. | Control Discrepancy
Toyota | 2019-08-19 17:35 | 2019-08-19 17:35 | JTHDU1EF0G5020107 | No | Yes | 1 | Street | Safety Driver proactive disengagement. | Control Discrepancy
Toyota | 2019-08-20 16:44 | 2019-08-20 16:44 | JTHDU1EF0G5020107 | No | Yes | 1 | Street | Safety Driver proactive disengagement. | Control Discrepancy
Toyota | 2019-08-20 16:48 | 2019-08-20 16:48 | JTHDU1EF0G5020107 | No | Yes | 1 | Street | Safety Driver proactive disengagement. | Control Discrepancy
Toyota | 2019-08-20 16:49 | 2019-08-20 16:49 | JTHDU1EF0G5020107 | No | Yes | 1 | Street | Safety Driver proactive disengagement. | Control Discrepancy
Toyota | 2019-08-20 17:00 | 2019-08-20 17:00 | JTHDU1EF0G5020107 | No | Yes | 1 | Street | Safety Driver proactive disengagement. | Control Discrepancy
Toyota | 2019-08-20 17:05 | 2019-08-20 17:05 | JTHDU1EF0G5020107 | No | Yes | 1 | Street | Safety Driver proactive disengagement. | Control Discrepancy
Toyota | 2019-08-20 17:19 | 2019-08-20 17:19 | JTHDU1EF0G5020107 | No | Yes | 1 | Street | Safety Driver proactive disengagement. | Control Discrepancy
Toyota | 2019-08-20 17:21 | 2019-08-20 17:21 | JTHDU1EF0G5020107 | No | Yes | 1 | Street | Safety Driver proactive disengagement. | Control Discrepancy
Toyota | 2019-08-20 17:23 | 2019-08-20 17:23 | JTHDU1EF0G5020107 | No | Yes | 1 | Street | Safety Driver proactive disengagement. | Control Discrepancy
Toyota | 2019-08-22 16:56 | 2019-08-22 16:56 | JTHDU1EF0G5020107 | No | Yes | 1 | Street | Safety Driver proactive disengagement. | Control Discrepancy
Toyota | 2019-08-22 17:15 | 2019-08-22 17:15 | JTHDU1EF0G5020107 | No | Yes | 1 | Street | Safety Driver proactive disengagement. | Control Discrepancy
Toyota | 2019-08-22 17:21 | 2019-08-22 17:21 | JTHDU1EF0G5020107 | No | Yes | 1 | Street | Safety Driver proactive disengagement. | Control Discrepancy
Toyota | 2019-08-26 12:09 | 2019-08-26 12:09 | JTHDU1EF0G5020107 | No | Yes | 1 | Street | Safety Driver proactive disengagement. | Control Discrepancy
Toyota | 2019-08-26 12:13 | 2019-08-26 12:13 | JTHDU1EF0G5020107 | No | Yes | 1 | Street | Safety Driver proactive disengagement. | Control Discrepancy
Toyota | 2019-08-26 12:18 | 2019-08-26 12:18 | JTHDU1EF0G5020107 | No | Yes | 1 | Street | Safety Driver proactive disengagement. | Control Discrepancy
Toyota | 2019-08-26 12:33 | 2019-08-26 12:33 | JTHDU1EF0G5020107 | No | Yes | 1 | Street | Safety Driver proactive disengagement. | Control Discrepancy
Toyota | 2019-08-26 12:34 | 2019-08-26 12:34 | JTHDU1EF0G5020107 | No | Yes | 1 | Street | Safety Driver proactive disengagement. | Control Discrepancy
Toyota | 2019-08-26 12:53 | 2019-08-26 12:53 | JTHDU1EF0G5020107 | No | Yes | 1 | Street | Safety Driver proactive disengagement. | Control Discrepancy
Toyota | 2019-08-26 12:58 | 2019-08-26 12:58 | JTHDU1EF0G5020107 | No | Yes | 1 | Street | Safety Driver proactive disengagement. | Control Discrepancy
Toyota | 2019-08-26 13:08 | 2019-08-26 13:08 | JTHDU1EF0G5020107 | No | Yes | 2 | Street | Automatic disengagement caused by planner fault. | Planning Discrepancy
Toyota | 2019-08-26 16:33 | 2019-08-26 16:33 | JTHDU1EF0G5020107 | No | Yes | 1 | Street | Safety Driver proactive disengagement. | Control Discrepancy
Toyota | 2019-08-26 16:34 | 2019-08-26 16:34 | JTHDU1EF0G5020107 | No | Yes | 1 | Street | Safety Driver proactive disengagement. | Control Discrepancy
Toyota | 2019-08-26 16:35 | 2019-08-26 16:35 | JTHDU1EF0G5020107 | No | Yes | 1 | Street | Safety Driver proactive disengagement. | Control Discrepancy
Toyota | 2019-08-26 16:36 | 2019-08-26 16:36 | JTHDU1EF0G5020107 | No | Yes | 1 | Street | Safety Driver proactive disengagement. | Control Discrepancy
Toyota | 2019-08-26 16:36 | 2019-08-26 16:36 | JTHDU1EF0G5020107 | No | Yes | 1 | Street | Safety Driver proactive disengagement. | Control Discrepancy
Toyota | 2019-08-26 16:38 | 2019-08-26 16:38 | JTHDU1EF0G5020107 | No | Yes | 1 | Street | Safety Driver proactive disengagement. | Control Discrepancy
Toyota | 2019-08-26 16:41 | 2019-08-26 16:41 | JTHDU1EF0G5020107 | No | Yes | 1 | Street | Safety Driver proactive disengagement. | Control Discrepancy
Toyota | 2019-08-26 16:51 | 2019-08-26 16:51 | JTHDU1EF0G5020107 | No | Yes | 1 | Street | Safety Driver proactive disengagement. | Control Discrepancy
Toyota | 2019-08-26 16:54 | 2019-08-26 16:54 | JTHDU1EF0G5020107 | No | Yes | 1 | Street | Safety Driver proactive disengagement. | Control Discrepancy
Toyota | 2019-08-26 16:59 | 2019-08-26 16:59 | JTHDU1EF0G5020107 | No | Yes | 1 | Street | Safety Driver proactive disengagement. | Control Discrepancy
Toyota | 2019-08-26 17:20 | 2019-08-26 17:20 | JTHDU1EF0G5020107 | No | Yes | 1 | Street | Safety Driver proactive disengagement. | Control Discrepancy
Toyota | 2019-08-26 17:21 | 2019-08-26 17:21 | JTHDU1EF0G5020107 | No | Yes | 1 | Street | Safety Driver proactive disengagement. | Control Discrepancy
Toyota | 2019-08-26 17:38 | 2019-08-26 17:38 | JTHDU1EF0G5020107 | No | Yes | 1 | Street | Safety Driver proactive disengagement. | Control Discrepancy
Toyota | 2019-08-26 17:39 | 2019-08-26 17:39 | JTHDU1EF0G5020107 | No | Yes | 1 | Street | Safety Driver proactive disengagement. | Control Discrepancy
Toyota | 2019-08-26 17:42 | 2019-08-26 17:42 | JTHDU1EF0G5020107 | No | Yes | 1 | Street | Safety Driver proactive disengagement. | Control Discrepancy
Toyota | 2019-08-26 17:44 | 2019-08-26 17:44 | JTHDU1EF0G5020107 | No | Yes | 2 | Street | Automatic disengagement caused by planner fault. | Planning Discrepancy
Toyota | 2019-08-27 16:56 | 2019-08-27 16:56 | JTHDU1EF0G5020107 | No | Yes | 1 | Street | Safety Driver proactive disengagement. | Control Discrepancy
Toyota | 2019-08-27 17:17 | 2019-08-27 17:17 | JTHDU1EF0G5020107 | No | Yes | 2 | Street | Automatic disengagement caused by planner fault. | Planning Discrepancy
Toyota | 2019-08-27 17:19 | 2019-08-27 17:19 | JTHDU1EF0G5020107 | No | Yes | 1 | Street | Safety Driver proactive disengagement. | Control Discrepancy
Toyota | 2019-08-27 17:33 | 2019-08-27 17:33 | JTHDU1EF0G5020107 | No | Yes | 1 | Street | Safety Driver proactive disengagement. | Control Discrepancy
Toyota | 2019-09-05 16:45 | 2019-09-05 16:45 | JTHDU1EF3G5020098 | No | Yes | 1 | Street | Safety Driver proactive disengagement. | Control Discrepancy
Toyota | 2019-09-05 16:59 | 2019-09-05 16:59 | JTHDU1EF3G5020098 | No | Yes | 2 | Street | Automatic disengagement caused by perception fault. | Perception Discrepancy
Toyota | 2019-09-05 17:00 | 2019-09-05 17:00 | JTHDU1EF3G5020098 | No | Yes | 1 | Street | Safety Driver proactive disengagement. | Control Discrepancy
Toyota | 2019-09-05 17:04 | 2019-09-05 17:04 | JTHDU1EF3G5020098 | No | Yes | 1 | Street | Safety Driver proactive disengagement. | Control Discrepancy
Toyota | 2019-09-05 17:07 | 2019-09-05 17:07 | JTHDU1EF3G5020098 | No | Yes | 2 | Street | Automatic disengagement caused by perception fault. | Perception Discrepancy
Toyota | 2019-09-05 17:09 | 2019-09-05 17:09 | JTHDU1EF3G5020098 | No | Yes | 1 | Street | Safety Driver proactive disengagement. | Control Discrepancy
Toyota | 2019-09-05 17:09 | 2019-09-05 17:09 | JTHDU1EF3G5020098 | No | Yes | 1 | Street | Safety Driver proactive disengagement. | Control Discrepancy
Toyota | 2019-09-05 17:27 | 2019-09-05 17:27 | JTHDU1EF3G5020098 | No | Yes | 2 | Street | Automatic disengagement caused by perception fault. | Perception Discrepancy
Toyota | 2019-09-05 17:28 | 2019-09-05 17:28 | JTHDU1EF3G5020098 | No | Yes | 1 | Street | Safety Driver proactive disengagement. | Control Discrepancy
Toyota | 2019-09-05 17:32 | 2019-09-05 17:32 | JTHDU1EF3G5020098 | No | Yes | 1 | Street | Safety Driver proactive disengagement. | Control Discrepancy
Toyota | 2019-09-05 17:34 | 2019-09-05 17:34 | JTHDU1EF3G5020098 | No | Yes | 2 | Street | Automatic disengagement caused by perception fault. | Perception Discrepancy
Toyota | 2019-09-05 17:35 | 2019-09-05 17:35 | JTHDU1EF3G5020098 | No | Yes | 2 | Street | Automatic disengagement caused by perception fault. | Perception Discrepancy
Toyota | 2019-09-05 17:43 | 2019-09-05 17:43 | JTHDU1EF3G5020098 | No | Yes | 2 | Street | Automatic disengagement caused by perception fault. | Perception Discrepancy
Toyota | 2019-09-05 17:47 | 2019-09-05 17:47 | JTHDU1EF3G5020098 | No | Yes | 1 | Street | Safety Driver proactive disengagement. | Control Discrepancy
Toyota | 2019-09-05 17:49 | 2019-09-05 17:49 | JTHDU1EF3G5020098 | No | Yes | 2 | Street | Automatic disengagement caused by perception fault. | Perception Discrepancy
Toyota | 2019-09-05 17:50 | 2019-09-05 17:50 | JTHDU1EF3G5020098 | No | Yes | 2 | Street | Automatic disengagement caused by perception fault. | Perception Discrepancy
Toyota | 2019-09-09 13:15 | 2019-09-09 13:15 | JTHDU1EF3G5020098 | No | Yes | 1 | Street | Safety Driver proactive disengagement. | Control Discrepancy
Toyota | 2019-09-09 13:32 | 2019-09-09 13:32 | JTHDU1EF3G5020098 | No | Yes | 1 | Street | Safety Driver proactive disengagement. | Control Discrepancy
Toyota | 2019-09-09 13:41 | 2019-09-09 13:41 | JTHDU1EF3G5020098 | No | Yes | 1 | Street | Safety Driver proactive disengagement. | Control Discrepancy
Toyota | 2019-09-09 13:51 | 2019-09-09 13:51 | JTHDU1EF3G5020098 | No | Yes | 1 | Street | Safety Driver proactive disengagement. | Control Discrepancy
Toyota | 2019-09-09 13:52 | 2019-09-09 13:52 | JTHDU1EF3G5020098 | No | Yes | 1 | Street | Safety Driver proactive disengagement. | Control Discrepancy
Toyota | 2019-09-09 16:34 | 2019-09-09 16:34 | JTHDU1EF3G5020098 | No | Yes | 1 | Street | Safety Driver proactive disengagement. | Control Discrepancy
Toyota | 2019-09-09 16:36 | 2019-09-09 16:36 | JTHDU1EF3G5020098 | No | Yes | 2 | Street | Automatic disengagement caused by planner fault. | Planning Discrepancy
Toyota | 2019-09-09 16:38 | 2019-09-09 16:38 | JTHDU1EF3G5020098 | No | Yes | 1 | Street | Safety Driver proactive disengagement. | Control Discrepancy
Toyota | 2019-09-09 16:41 | 2019-09-09 16:41 | JTHDU1EF3G5020098 | No | Yes | 2 | Street | Automatic disengagement caused by planner fault. | Planning Discrepancy
Toyota | 2019-09-09 16:43 | 2019-09-09 16:43 | JTHDU1EF3G5020098 | No | Yes | 1 | Street | Safety Driver proactive disengagement. | Control Discrepancy
Toyota | 2019-09-09 16:53 | 2019-09-09 16:53 | JTHDU1EF3G5020098 | No | Yes | 1 | Street | Safety Driver proactive disengagement. | Control Discrepancy
Toyota | 2019-09-09 16:56 | 2019-09-09 16:56 | JTHDU1EF3G5020098 | No | Yes | 1 | Street | Safety Driver proactive disengagement. | Control Discrepancy
Toyota | 2019-09-09 17:14 | 2019-09-09 17:14 | JTHDU1EF3G5020098 | No | Yes | 1 | Street | Safety Driver proactive disengagement. | Control Discrepancy
Toyota | 2019-09-09 17:16 | 2019-09-09 17:16 | JTHDU1EF3G5020098 | No | Yes | 1 | Street | Safety Driver proactive disengagement. | Control Discrepancy
Toyota | 2019-09-09 17:19 | 2019-09-09 17:19 | JTHDU1EF3G5020098 | No | Yes | 1 | Street | Safety Driver proactive disengagement. | Control Discrepancy
Toyota | 2019-09-09 17:22 | 2019-09-09 17:22 | JTHDU1EF3G5020098 | No | Yes | 1 | Street | Safety Driver proactive disengagement. | Control Discrepancy
Toyota | 2019-09-09 17:35 | 2019-09-09 17:35 | JTHDU1EF3G5020098 | No | Yes | 1 | Street | Safety Driver proactive disengagement. | Control Discrepancy
Toyota | 2019-09-09 17:37 | 2019-09-09 17:37 | JTHDU1EF3G5020098 | No | Yes | 1 | Street | Safety Driver proactive disengagement. | Control Discrepancy
Toyota | 2019-09-09 17:45 | 2019-09-09 17:45 | JTHDU1EF3G5020098 | No | Yes | 1 | Street | Safety Driver proactive disengagement. | Control Discrepancy
Toyota | 2019-09-10 15:05 | 2019-09-10 15:05 | JTHDU1EF0G5020107 | No | Yes | 2 | Street | Automatic disengagement caused by perception fault. | Perception Discrepancy
Toyota | 2019-09-10 16:25 | 2019-09-10 16:25 | JTHDU1EF3G5020098 | No | Yes | 2 | Street | Automatic disengagement caused by system integrity check. | System Fault
Toyota | 2019-09-10 16:28 | 2019-09-10 16:28 | JTHDU1EF3G5020098 | No | Yes | 2 | Street | Automatic disengagement caused by system integrity check. | System Fault
Toyota | 2019-09-10 16:56 | 2019-09-10 16:56 | JTHDU1EF3G5020098 | No | Yes | 1 | Street | Safety Driver proactive disengagement. | Control Discrepancy
Toyota | 2019-09-10 17:18 | 2019-09-10 17:18 | JTHDU1EF3G5020098 | No | Yes | 2 | Street | Automatic disengagement caused by system integrity check. | System Fault
Toyota | 2019-09-10 17:18 | 2019-09-10 17:18 | JTHDU1EF3G5020098 | No | Yes | 2 | Street | Automatic disengagement caused by system integrity check. | System Fault
Toyota | 2019-09-10 17:19 | 2019-09-10 17:19 | JTHDU1EF3G5020098 | No | Yes | 2 | Street | Automatic disengagement caused by system integrity check. | System Fault
Toyota | 2019-09-10 17:20 | 2019-09-10 17:20 | JTHDU1EF3G5020098 | No | Yes | 1 | Street | Safety Driver proactive disengagement. | Control Discrepancy
Toyota | 2019-09-11 12:00 | 2019-09-11 12:00 | JTHDU1EF0G5020107 | No | Yes | 1 | Street | Safety Driver proactive disengagement. | Control Discrepancy
Toyota | 2019-09-11 12:04 | 2019-09-11 12:04 | JTHDU1EF0G5020107 | No | Yes | 2 | Street | Automatic disengagement caused by planner fault. | Planning Discrepancy
Toyota | 2019-09-11 12:06 | 2019-09-11 12:06 | JTHDU1EF0G5020107 | No | Yes | 1 | Street | Safety Driver proactive disengagement. | Control Discrepancy
Toyota | 2019-09-11 12:07 | 2019-09-11 12:07 | JTHDU1EF0G5020107 | No | Yes | 1 | Street | Safety Driver proactive disengagement. | Control Discrepancy
Toyota | 2019-09-11 12:17 | 2019-09-11 12:17 | JTHDU1EF0G5020107 | No | Yes | 2 | Street | Automatic disengagement caused by system integrity check. | System Fault
Toyota | 2019-09-11 12:27 | 2019-09-11 12:27 | JTHDU1EF0G5020107 | No | Yes | 1 | Street | Safety Driver proactive disengagement. | Control Discrepancy
Toyota | 2019-09-11 12:32 | 2019-09-11 12:32 | JTHDU1EF0G5020107 | No | Yes | 1 | Street | Safety Driver proactive disengagement. | Control Discrepancy
Toyota | 2019-09-11 12:57 | 2019-09-11 12:57 | JTHDU1EF0G5020107 | No | Yes | 1 | Street | Safety Driver proactive disengagement. | Control Discrepancy
Toyota | 2019-09-11 13:00 | 2019-09-11 13:00 | JTHDU1EF0G5020107 | No | Yes | 2 | Street | Automatic disengagement caused by planner fault. | Planning Discrepancy
Toyota | 2019-09-11 13:01 | 2019-09-11 13:01 | JTHDU1EF0G5020107 | No | Yes | 2 | Street | Automatic disengagement caused by planner fault. | Planning Discrepancy
Toyota | 2019-09-11 13:03 | 2019-09-11 13:03 | JTHDU1EF0G5020107 | No | Yes | 2 | Street | Automatic disengagement caused by planner fault. | Planning Discrepancy
Toyota | 2019-09-11 13:13 | 2019-09-11 13:13 | JTHDU1EF0G5020107 | No | Yes | 1 | Street | Safety Driver proactive disengagement. | Control Discrepancy
Toyota | 2019-09-11 13:17 | 2019-09-11 13:17 | JTHDU1EF0G5020107 | No | Yes | 2 | Street | Automatic disengagement caused by perception fault. | Perception Discrepancy
Toyota | 2019-09-11 13:21 | 2019-09-11 13:21 | JTHDU1EF0G5020107 | No | Yes | 1 | Street | Safety Driver proactive disengagement. | Control Discrepancy
Toyota | 2019-09-11 13:22 | 2019-09-11 13:22 | JTHDU1EF0G5020107 | No | Yes | 1 | Street | Safety Driver proactive disengagement. | Control Discrepancy
Toyota | 2019-09-11 16:34 | 2019-09-11 16:34 | JTHDU1EF6G5020094 | No | Yes | 2 | Street | Automatic disengagement caused by system integrity check. | System Fault
Toyota | 2019-09-11 16:37 | 2019-09-11 16:37 | JTHDU1EF6G5020094 | No | Yes | 2 | Street | Automatic disengagement caused by system integrity check. | System Fault
Toyota | 2019-09-11 16:39 | 2019-09-11 16:39 | JTHDU1EF6G5020094 | No | Yes | 2 | Street | Automatic disengagement caused by system integrity check. | System Fault
Toyota | 2019-09-11 16:45 | 2019-09-11 16:45 | JTHDU1EF6G5020094 | No | Yes | 1 | Street | Safety Driver proactive disengagement. | Control Discrepancy
Toyota | 2019-09-11 16:46 | 2019-09-11 16:46 | JTHDU1EF6G5020094 | No | Yes | 2 | Street | Automatic disengagement caused by system integrity check. | System Fault
Toyota | 2019-09-11 16:47 | 2019-09-11 16:47 | JTHDU1EF6G5020094 | No | Yes | 2 | Street | Automatic disengagement caused by system integrity check. | System Fault
Toyota | 2019-09-11 17:03 | 2019-09-11 17:03 | JTHDU1EF6G5020094 | No | Yes | 1 | Street | Safety Driver proactive disengagement. | Control Discrepancy
Toyota | 2019-09-11 17:04 | 2019-09-11 17:04 | JTHDU1EF6G5020094 | No | Yes | 1 | Street | Safety Driver proactive disengagement. | Control Discrepancy
Toyota | 2019-09-11 17:05 | 2019-09-11 17:05 | JTHDU1EF6G5020094 | No | Yes | 2 | Street | Automatic disengagement caused by system integrity check. | System Fault
Toyota | 2019-09-11 17:05 | 2019-09-11 17:05 | JTHDU1EF6G5020094 | No | Yes | 1 | Street | Safety Driver proactive disengagement. | Control Discrepancy
Toyota | 2019-09-11 17:16 | 2019-09-11 17:16 | JTHDU1EF6G5020094 | No | Yes | 2 | Street | Automatic disengagement caused by planner fault. | Planning Discrepancy
Toyota | 2019-09-11 17:21 | 2019-09-11 17:21 | JTHDU1EF6G5020094 | No | Yes | 2 | Street | Automatic disengagement caused by planner fault. | Planning Discrepancy
Toyota | 2019-09-11 17:31 | 2019-09-11 17:31 | JTHDU1EF6G5020094 | No | Yes | 2 | Street | Automatic disengagement caused by system integrity check. | System Fault
Toyota | 2019-09-12 10:43 | 2019-09-12 10:43 | JTHDU1EF0G5020107 | No | Yes | 1 | Street | Safety Driver proactive disengagement. | Control Discrepancy
Toyota | 2019-09-12 10:45 | 2019-09-12 10:45 | JTHDU1EF0G5020107 | No | Yes | 1 | Street | Safety Driver proactive disengagement. | Control Discrepancy
Toyota | 2019-09-12 10:53 | 2019-09-12 10:53 | JTHDU1EF0G5020107 | No | Yes | 1 | Street | Safety Driver proactive disengagement. | Control Discrepancy
Toyota | 2019-09-12 10:53 | 2019-09-12 10:53 | JTHDU1EF0G5020107 | No | Yes | 2 | Street | Automatic disengagement caused by perception fault. | Perception Discrepancy
Toyota | 2019-09-12 11:01 | 2019-09-12 11:01 | JTHDU1EF0G5020107 | No | Yes | 1 | Street | Safety Driver proactive disengagement. | Control Discrepancy
Toyota | 2019-09-12 11:03 | 2019-09-12 11:03 | JTHDU1EF0G5020107 | No | Yes | 1 | Street | Safety Driver proactive disengagement. | Control Discrepancy
Toyota | 2019-09-12 11:06 | 2019-09-12 11:06 | JTHDU1EF0G5020107 | No | Yes | 1 | Street | Safety Driver proactive disengagement. | Control Discrepancy
Toyota | 2019-09-12 11:12 | 2019-09-12 11:12 | JTHDU1EF0G5020107 | No | Yes | 1 | Street | Safety Driver proactive disengagement. | Control Discrepancy
Toyota | 2019-09-12 11:21 | 2019-09-12 11:21 | JTHDU1EF0G5020107 | No | Yes | 1 | Street | Safety Driver proactive disengagement. | Control Discrepancy
Toyota | 2019-09-12 11:27 | 2019-09-12 11:27 | JTHDU1EF0G5020107 | No | Yes | 1 | Street | Safety Driver proactive disengagement. | Control Discrepancy
Toyota | 2019-09-12 11:28 | 2019-09-12 11:28 | JTHDU1EF0G5020107 | No | Yes | 1 | Street | Safety Driver proactive disengagement. | Control Discrepancy
Toyota | 2019-09-12 11:29 | 2019-09-12 11:29 | JTHDU1EF0G5020107 | No | Yes | 1 | Street | Safety Driver proactive disengagement. | Control Discrepancy
Toyota | 2019-09-12 11:33 | 2019-09-12 11:33 | JTHDU1EF0G5020107 | No | Yes | 1 | Street | Safety Driver proactive disengagement. | Control Discrepancy
Toyota | 2019-09-12 16:34 | 2019-09-12 16:34 | JTHDU1EF3G5020098 | No | Yes | 1 | Street | Safety Driver proactive disengagement. | Control Discrepancy
Toyota | 2019-09-12 16:38 | 2019-09-12 16:38 | JTHDU1EF3G5020098 | No | Yes | 1 | Street | Safety Driver proactive disengagement. | Control Discrepancy
Toyota | 2019-09-12 16:43 | 2019-09-12 16:43 | JTHDU1EF3G5020098 | No | Yes | 2 | Street | Automatic disengagement caused by perception fault. | Perception Discrepancy
Toyota | 2019-09-12 16:45 | 2019-09-12 16:45 | JTHDU1EF3G5020098 | No | Yes | 1 | Street | Safety Driver proactive disengagement. | Control Discrepancy
Toyota | 2019-09-12 16:58 | 2019-09-12 16:58 | JTHDU1EF3G5020098 | No | Yes | 1 | Street | Safety Driver proactive disengagement. | Control Discrepancy
Toyota | 2019-09-12 17:21 | 2019-09-12 17:21 | JTHDU1EF3G5020098 | No | Yes | 1 | Street | Safety Driver proactive disengagement. | Control Discrepancy
Toyota | 2019-09-12 17:28 | 2019-09-12 17:28 | JTHDU1EF3G5020098 | No | Yes | 1 | Street | Safety Driver proactive disengagement. | Control Discrepancy
Toyota | 2019-09-12 17:30 | 2019-09-12 17:30 | JTHDU1EF3G5020098 | No | Yes | 1 | Street | Safety Driver proactive disengagement. | Control Discrepancy
Toyota | 2019-09-12 17:48 | 2019-09-12 17:48 | JTHDU1EF3G5020098 | No | Yes | 2 | Street | Automatic disengagement caused by perception fault. | Perception Discrepancy
Toyota | 2019-09-12 17:53 | 2019-09-12 17:53 | JTHDU1EF3G5020098 | No | Yes | 1 | Street | Safety Driver proactive disengagement. | Control Discrepancy
Toyota | 2019-09-13 11:57 | 2019-09-13 11:57 | JTHDU1EF0G5020107 | No | Yes | 1 | Street | Safety Driver proactive disengagement. | Control Discrepancy
Toyota | 2019-09-13 12:00 | 2019-09-13 12:00 | JTHDU1EF0G5020107 | No | Yes | 1 | Street | Safety Driver proactive disengagement. | Control Discrepancy
Toyota | 2019-09-13 12:05 | 2019-09-13 12:05 | JTHDU1EF0G5020107 | No | Yes | 1 | Street | Safety Driver proactive disengagement. | Control Discrepancy
Toyota | 2019-09-13 12:24 | 2019-09-13 12:24 | JTHDU1EF0G5020107 | No | Yes | 1 | Street | Safety Driver proactive disengagement. | Control Discrepancy
Toyota | 2019-09-13 12:25 | 2019-09-13 12:25 | JTHDU1EF0G5020107 | No | Yes | 1 | Street | Safety Driver proactive disengagement. | Control Discrepancy
Toyota | 2019-09-13 12:25 | 2019-09-13 12:25 | JTHDU1EF0G5020107 | No | Yes | 1 | Street | Safety Driver proactive disengagement. | Control Discrepancy
Toyota | 2019-09-13 12:42 | 2019-09-13 12:42 | JTHDU1EF0G5020107 | No | Yes | 1 | Street | Safety Driver proactive disengagement. | Control Discrepancy
Toyota | 2019-09-13 12:44 | 2019-09-13 12:44 | JTHDU1EF0G5020107 | No | Yes | 1 | Street | Safety Driver proactive disengagement. | Control Discrepancy
Toyota | 2019-09-13 12:49 | 2019-09-13 12:49 | JTHDU1EF0G5020107 | No | Yes | 1 | Street | Safety Driver proactive disengagement. | Control Discrepancy
Toyota | 2019-09-13 13:09 | 2019-09-13 13:09 | JTHDU1EF0G5020107 | No | Yes | 1 | Street | Safety Driver proactive disengagement. | Control Discrepancy
Toyota | 2019-09-13 13:12 | 2019-09-13 13:12 | JTHDU1EF0G5020107 | No | Yes | 1 | Street | Safety Driver proactive disengagement. | Control Discrepancy
Toyota | 2019-09-13 13:13 | 2019-09-13 13:13 | JTHDU1EF0G5020107 | No | Yes | 1 | Street | Safety Driver proactive disengagement. | Control Discrepancy
Toyota | 2019-09-13 13:17 | 2019-09-13 13:17 | JTHDU1EF0G5020107 | No | Yes | 1 | Street | Safety Driver proactive disengagement. | Control Discrepancy
Toyota | 2019-09-13 13:26 | 2019-09-13 13:26 | JTHDU1EF0G5020107 | No | Yes | 1 | Street | Safety Driver proactive disengagement. | Control Discrepancy
Toyota | 2019-09-13 13:27 | 2019-09-13 13:27 | JTHDU1EF0G5020107 | No | Yes | 1 | Street | Safety Driver proactive disengagement. | Control Discrepancy
Toyota | 2019-09-13 13:29 | 2019-09-13 13:29 | JTHDU1EF0G5020107 | No | Yes | 1 | Street | Safety Driver proactive disengagement. | Control Discrepancy
Toyota | 2019-09-13 13:29 | 2019-09-13 13:29 | JTHDU1EF0G5020107 | No | Yes | 1 | Street | Safety Driver proactive disengagement. | Control Discrepancy
Toyota | 2019-09-13 13:30 | 2019-09-13 13:30 | JTHDU1EF0G5020107 | No | Yes | 1 | Street | Safety Driver proactive disengagement. | Control Discrepancy
Toyota | 2019-09-13 13:35 | 2019-09-13 13:35 | JTHDU1EF0G5020107 | No | Yes | 1 | Street | Safety Driver proactive disengagement. | Control Discrepancy
Toyota | 2019-09-13 13:59 | 2019-09-13 13:59 | JTHDU1EF0G5020107 | No | Yes | 1 | Street | Safety Driver proactive disengagement. | Control Discrepancy
Toyota | 2019-09-13 14:00 | 2019-09-13 14:00 | JTHDU1EF0G5020107 | No | Yes | 1 | Street | Safety Driver proactive disengagement. | Control Discrepancy
Toyota | 2019-09-13 14:01 | 2019-09-13 14:01 | JTHDU1EF0G5020107 | No | Yes | 1 | Street | Safety Driver proactive disengagement. | Control Discrepancy
Toyota | 2019-09-13 14:05 | 2019-09-13 14:05 | JTHDU1EF0G5020107 | No | Yes | 1 | Street | Safety Driver proactive disengagement. | Control Discrepancy
Toyota | 2019-09-13 14:06 | 2019-09-13 14:06 | JTHDU1EF0G5020107 | No | Yes | 1 | Street | Safety Driver proactive disengagement. | Control Discrepancy
Toyota | 2019-09-16 12:41 | 2019-09-16 12:41 | JTHDU1EF0G5020107 | No | Yes | 1 | Street | Safety Driver proactive disengagement. | Control Discrepancy
Toyota | 2019-09-16 12:42 | 2019-09-16 12:42 | JTHDU1EF0G5020107 | No | Yes | 1 | Street | Safety Driver proactive disengagement. | Control Discrepancy
Toyota | 2019-09-16 12:43 | 2019-09-16 12:43 | JTHDU1EF0G5020107 | No | Yes | 1 | Street | Safety Driver proactive disengagement. | Control Discrepancy
Toyota | 2019-09-16 12:46 | 2019-09-16 12:46 | JTHDU1EF0G5020107 | No | Yes | 1 | Street | Safety Driver proactive disengagement. | Control Discrepancy
Toyota | 2019-09-16 12:48 | 2019-09-16 12:48 | JTHDU1EF0G5020107 | No | Yes | 2 | Street | Automatic disengagement caused by perception fault. | Perception Discrepancy
Toyota | 2019-09-16 13:00 | 2019-09-16 13:00 | JTHDU1EF0G5020107 | No | Yes | 1 | Street | Safety Driver proactive disengagement. | Control Discrepancy
Toyota | 2019-09-16 13:01 | 2019-09-16 13:01 | JTHDU1EF0G5020107 | No | Yes | 2 | Street | Automatic disengagement caused by planner fault. | Planning Discrepancy
Toyota | 2019-09-16 13:12 | 2019-09-16 13:12 | JTHDU1EF0G5020107 | No | Yes | 1 | Street | Safety Driver proactive disengagement. | Control Discrepancy
Toyota | 2019-09-16 13:15 | 2019-09-16 13:15 | JTHDU1EF0G5020107 | No | Yes | 1 | Street | Safety Driver proactive disengagement. | Control Discrepancy
Toyota | 2019-09-16 13:16 | 2019-09-16 13:16 | JTHDU1EF0G5020107 | No | Yes | 2 | Street | Automatic disengagement caused by system integrity check. | System Fault
Toyota | 2019-09-16 13:16 | 2019-09-16 13:16 | JTHDU1EF0G5020107 | No | Yes | 1 | Street | Safety Driver proactive disengagement. | Control Discrepancy
Toyota | 2019-09-16 13:17 | 2019-09-16 13:17 | JTHDU1EF0G5020107 | No | Yes | 1 | Street | Safety Driver proactive disengagement. | Control Discrepancy
Toyota | 2019-09-16 16:36 | 2019-09-16 16:36 | JTHDU1EF0G5020107 | No | Yes | 2 | Street | Automatic disengagement caused by perception fault. | Perception Discrepancy
Toyota | 2019-09-16 16:39 | 2019-09-16 16:39 | JTHDU1EF0G5020107 | No | Yes | 1 | Street | Safety Driver proactive disengagement. | Control Discrepancy
Toyota | 2019-09-16 16:40 | 2019-09-16 16:40 | JTHDU1EF3G5020098 | No | Yes | 1 | Street | Safety Driver proactive disengagement. | Control Discrepancy
Toyota | 2019-09-16 16:40 | 2019-09-16 16:40 | JTHDU1EF3G5020098 | No | Yes | 1 | Street | Safety Driver proactive disengagement. | Control Discrepancy
Toyota | 2019-09-16 17:05 | 2019-09-16 17:05 | JTHDU1EF0G5020107 | No | Yes | 1 | Street | Safety Driver proactive disengagement. | Control Discrepancy
Toyota | 2019-09-16 17:07 | 2019-09-16 17:07 | JTHDU1EF0G5020107 | No | Yes | 1 | Street | Safety Driver proactive disengagement. | Control Discrepancy
Toyota | 2019-09-16 17:07 | 2019-09-16 17:07 | JTHDU1EF0G5020107 | No | Yes | 2 | Street | Automatic disengagement caused by system integrity check. | System Fault
Toyota | 2019-09-16 17:08 | 2019-09-16 17:08 | JTHDU1EF0G5020107 | No | Yes | 2 | Street | Automatic disengagement caused by perception fault. | Perception Discrepancy
Toyota | 2019-09-16 17:09 | 2019-09-16 17:09 | JTHDU1EF0G5020107 | No | Yes | 1 | Street | Safety Driver proactive disengagement. | Control Discrepancy
Toyota | 2019-09-16 17:23 | 2019-09-16 17:23 | JTHDU1EF3G5020098 | No | Yes | 1 | Street | Safety Driver proactive disengagement. | Control Discrepancy
Toyota | 2019-09-16 17:31 | 2019-09-16 17:31 | JTHDU1EF0G5020107 | No | Yes | 1 | Street | Safety Driver proactive disengagement. | Control Discrepancy
Toyota | 2019-09-16 17:36 | 2019-09-16 17:36 | JTHDU1EF3G5020098 | No | Yes | 1 | Street | Safety Driver proactive disengagement. | Control Discrepancy
Toyota | 2019-09-16 17:51 | 2019-09-16 17:51 | JTHDU1EF0G5020107 | No | Yes | 1 | Street | Safety Driver proactive disengagement. | Control Discrepancy
Toyota | 2019-09-16 18:10 | 2019-09-16 18:10 | JTHDU1EF0G5020107 | No | Yes | 1 | Street | Safety Driver proactive disengagement. | Control Discrepancy
Toyota | 2019-09-17 16:41 | 2019-09-17 16:41 | JTHDU1EF3G5020098 | No | Yes | 2 | Street | Automatic disengagement caused by planner fault. | Planning Discrepancy
Toyota | 2019-09-17 16:43 | 2019-09-17 16:43 | JTHDU1EF3G5020098 | No | Yes | 1 | Street | Safety Driver proactive disengagement. | Control Discrepancy
Toyota | 2019-09-17 16:51 | 2019-09-17 16:51 | JTHDU1EF3G5020098 | No | Yes | 1 | Street | Safety Driver proactive disengagement. | Control Discrepancy
Toyota | 2019-09-17 16:54 | 2019-09-17 16:54 | JTHDU1EF3G5020098 | No | Yes | 2 | Street | Automatic disengagement caused by perception fault. | Perception Discrepancy
Toyota | 2019-09-18 13:06 | 2019-09-18 13:06 | JTHDU1EF6G5020094 | No | Yes | 1 | Street | Safety Driver proactive disengagement. | Control Discrepancy
Toyota | 2019-09-18 13:07 | 2019-09-18 13:07 | JTHDU1EF6G5020094 | No | Yes | 1 | Street | Safety Driver proactive disengagement. | Control Discrepancy
Toyota | 2019-09-18 13:11 | 2019-09-18 13:11 | JTHDU1EF6G5020094 | No | Yes | 1 | Street | Safety Driver proactive disengagement. | Control Discrepancy
Toyota | 2019-09-18 13:21 | 2019-09-18 13:21 | JTHDU1EF6G5020094 | No | Yes | 1 | Street | Safety Driver proactive disengagement. | Control Discrepancy
Toyota | 2019-09-18 13:24 | 2019-09-18 13:24 | JTHDU1EF6G5020094 | No | Yes | 1 | Street | Safety Driver proactive disengagement. | Control Discrepancy
Toyota | 2019-09-18 13:26 | 2019-09-18 13:26 | JTHDU1EF6G5020094 | No | Yes | 2 | Street | Automatic disengagement caused by planner fault. | Planning Discrepancy
Toyota | 2019-09-18 13:33 | 2019-09-18 13:33 | JTHDU1EF6G5020094 | No | Yes | 1 | Street | Safety Driver proactive disengagement. | Control Discrepancy
Toyota | 2019-09-18 13:41 | 2019-09-18 13:41 | JTHDU1EF6G5020094 | No | Yes | 1 | Street | Safety Driver proactive disengagement. | Control Discrepancy
Toyota | 2019-09-18 13:48 | 2019-09-18 13:48 | JTHDU1EF6G5020094 | No | Yes | 1 | Street | Safety Driver proactive disengagement. | Control Discrepancy
Toyota | 2019-09-18 14:09 | 2019-09-18 14:09 | JTHDU1EF6G5020094 | No | Yes | 1 | Street | Safety Driver proactive disengagement. | Control Discrepancy
Toyota | 2019-09-18 14:12 | 2019-09-18 14:12 | JTHDU1EF6G5020094 | No | Yes | 1 | Street | Safety Driver proactive disengagement. | Control Discrepancy
Toyota | 2019-09-18 14:13 | 2019-09-18 14:13 | JTHDU1EF6G5020094 | No | Yes | 1 | Street | Safety Driver proactive disengagement. | Control Discrepancy
Toyota | 2019-09-19 12:33 | 2019-09-19 12:33 | JTHDU1EF3G5020098 | No | Yes | 1 | Street | Safety Driver proactive disengagement. | Control Discrepancy
Toyota | 2019-09-19 12:34 | 2019-09-19 12:34 | JTHDU1EF3G5020098 | No | Yes | 1 | Street | Safety Driver proactive disengagement. | Control Discrepancy
Toyota | 2019-09-19 12:36 | 2019-09-19 12:36 | JTHDU1EF3G5020098 | No | Yes | 2 | Street | Automatic disengagement caused by planner fault. | Planning Discrepancy
Toyota | 2019-09-19 16:42 | 2019-09-19 16:42 | JTHDU1EF3G5020098 | No | Yes | 1 | Street | Safety Driver proactive disengagement. | Control Discrepancy
Toyota | 2019-09-19 16:43 | 2019-09-19 16:43 | JTHDU1EF3G5020098 | No | Yes | 1 | Street | Safety Driver proactive disengagement. | Control Discrepancy
Toyota | 2019-09-19 16:45 | 2019-09-19 16:45 | JTHDU1EF3G5020098 | No | Yes | 1 | Street | Safety Driver proactive disengagement. | Control Discrepancy
Toyota | 2019-09-19 16:51 | 2019-09-19 16:51 | JTHDU1EF3G5020098 | No | Yes | 2 | Street | Automatic disengagement caused by perception fault. | Perception Discrepancy
Toyota | 2019-09-19 16:58 | 2019-09-19 16:58 | JTHDU1EF3G5020098 | No | Yes | 1 | Street | Safety Driver proactive disengagement. | Control Discrepancy
Toyota | 2019-09-19 17:02 | 2019-09-19 17:02 | JTHDU1EF3G5020098 | No | Yes | 1 | Street | Safety Driver proactive disengagement. | Control Discrepancy
Toyota | 2019-09-19 17:04 | 2019-09-19 17:04 | JTHDU1EF3G5020098 | No | Yes | 2 | Street | Automatic disengagement caused by planner fault. | Planning Discrepancy
Toyota | 2019-09-19 17:04 | 2019-09-19 17:04 | JTHDU1EF3G5020098 | No | Yes | 1 | Street | Safety Driver proactive disengagement. | Control Discrepancy
Toyota | 2019-09-19 17:11 | 2019-09-19 17:11 | JTHDU1EF3G5020098 | No | Yes | 1 | Street | Safety Driver proactive disengagement. | Control Discrepancy
Toyota | 2019-09-19 17:14 | 2019-09-19 17:14 | JTHDU1EF3G5020098 | No | Yes | 1 | Street | Safety Driver proactive disengagement. | Control Discrepancy
Toyota | 2019-09-19 17:15 | 2019-09-19 17:15 | JTHDU1EF3G5020098 | No | Yes | 1 | Street | Safety Driver proactive disengagement. | Control Discrepancy
Toyota | 2019-09-19 17:15 | 2019-09-19 17:15 | JTHDU1EF3G5020098 | No | Yes | 1 | Street | Safety Driver proactive disengagement. | Control Discrepancy
Toyota | 2019-09-19 17:19 | 2019-09-19 17:19 | JTHDU1EF3G5020098 | No | Yes | 1 | Street | Safety Driver proactive disengagement. | Control Discrepancy
Toyota | 2019-09-19 17:20 | 2019-09-19 17:20 | JTHDU1EF3G5020098 | No | Yes | 1 | Street | Safety Driver proactive disengagement. | Control Discrepancy
Toyota | 2019-09-23 16:37 | 2019-09-23 16:37 | JTHDU1EF3G5020098 | No | Yes | 1 | Street | Safety Driver proactive disengagement. | Control Discrepancy
Toyota | 2019-09-23 16:38 | 2019-09-23 16:38 | JTHDU1EF3G5020098 | No | Yes | 1 | Street | Safety Driver proactive disengagement. | Control Discrepancy
Toyota | 2019-09-23 16:42 | 2019-09-23 16:42 | JTHDU1EF3G5020098 | No | Yes | 1 | Street | Safety Driver proactive disengagement. | Control Discrepancy
Toyota | 2019-09-23 16:45 | 2019-09-23 16:45 | JTHDU1EF3G5020098 | No | Yes | 1 | Street | Safety Driver proactive disengagement. | Control Discrepancy
Toyota | 2019-09-23 16:46 | 2019-09-23 16:46 | JTHDU1EF3G5020098 | No | Yes | 1 | Street | Safety Driver proactive disengagement. | Control Discrepancy
Toyota | 2019-09-23 16:57 | 2019-09-23 16:57 | JTHDU1EF3G5020098 | No | Yes | 1 | Street | Safety Driver proactive disengagement. | Control Discrepancy
Toyota | 2019-09-23 16:57 | 2019-09-23 16:57 | JTHDU1EF3G5020098 | No | Yes | 1 | Street | Safety Driver proactive disengagement. | Control Discrepancy
Toyota | 2019-09-23 17:01 | 2019-09-23 17:01 | JTHDU1EF3G5020098 | No | Yes | 1 | Street | Safety Driver proactive disengagement. | Control Discrepancy
Toyota | 2019-09-23 17:16 | 2019-09-23 17:16 | JTHDU1EF3G5020098 | No | Yes | 1 | Street | Safety Driver proactive disengagement. | Control Discrepancy
Toyota | 2019-09-23 17:25 | 2019-09-23 17:25 | JTHDU1EF3G5020098 | No | Yes | 1 | Street | Safety Driver proactive disengagement. | Control Discrepancy
Toyota | 2019-09-23 17:36 | 2019-09-23 17:36 | JTHDU1EF3G5020098 | No | Yes | 1 | Street | Safety Driver proactive disengagement. | Control Discrepancy
Toyota | 2019-09-23 17:38 | 2019-09-23 17:38 | JTHDU1EF3G5020098 | No | Yes | 2 | Street | Automatic disengagement caused by perception fault. | Perception Discrepancy
Toyota | 2019-09-24 12:35 | 2019-09-24 12:35 | JTHDU1EF0G5020107 | No | Yes | 2 | Street | Automatic disengagement caused by planner fault. | Planning Discrepancy
Toyota | 2019-09-24 12:36 | 2019-09-24 12:36 | JTHDU1EF0G5020107 | No | Yes | 1 | Street | Safety Driver proactive disengagement. | Control Discrepancy
Toyota | 2019-09-24 12:42 | 2019-09-24 12:42 | JTHDU1EF0G5020107 | No | Yes | 1 | Street | Safety Driver proactive disengagement. | Control Discrepancy
Toyota | 2019-09-24 12:53 | 2019-09-24 12:53 | JTHDU1EF0G5020107 | No | Yes | 1 | Street | Safety Driver proactive disengagement. | Control Discrepancy
Toyota | 2019-09-24 12:55 | 2019-09-24 12:55 | JTHDU1EF0G5020107 | No | Yes | 1 | Street | Safety Driver proactive disengagement. | Control Discrepancy
Toyota | 2019-09-24 12:55 | 2019-09-24 12:55 | JTHDU1EF0G5020107 | No | Yes | 1 | Street | Safety Driver proactive disengagement. | Control Discrepancy
Toyota | 2019-09-24 12:58 | 2019-09-24 12:58 | JTHDU1EF0G5020107 | No | Yes | 1 | Street | Safety Driver proactive disengagement. | Control Discrepancy
Toyota | 2019-09-24 13:00 | 2019-09-24 13:00 | JTHDU1EF0G5020107 | No | Yes | 1 | Street | Safety Driver proactive disengagement. | Control Discrepancy
Toyota | 2019-09-26 12:06 | 2019-09-26 12:06 | JTHDU1EF3G5020098 | No | Yes | 1 | Street | Safety Driver proactive disengagement. | Control Discrepancy
Toyota | 2019-09-26 12:07 | 2019-09-26 12:07 | JTHDU1EF3G5020098 | No | Yes | 1 | Street | Safety Driver proactive disengagement. | Control Discrepancy
Toyota | 2019-09-26 12:12 | 2019-09-26 12:12 | JTHDU1EF3G5020098 | No | Yes | 1 | Street | Safety Driver proactive disengagement. | Control Discrepancy
Toyota | 2019-09-26 12:25 | 2019-09-26 12:25 | JTHDU1EF3G5020098 | No | Yes | 1 | Street | Safety Driver proactive disengagement. | Control Discrepancy
Toyota | 2019-09-26 12:25 | 2019-09-26 12:25 | JTHDU1EF3G5020098 | No | Yes | 2 | Street | Automatic disengagement caused by perception fault. | Perception Discrepancy
Toyota | 2019-09-26 12:26 | 2019-09-26 12:26 | JTHDU1EF3G5020098 | No | Yes | 1 | Street | Safety Driver proactive disengagement. | Control Discrepancy
Toyota | 2019-09-26 12:28 | 2019-09-26 12:28 | JTHDU1EF3G5020098 | No | Yes | 1 | Street | Safety Driver proactive disengagement. | Control Discrepancy
Toyota | 2019-09-26 12:31 | 2019-09-26 12:31 | JTHDU1EF3G5020098 | No | Yes | 1 | Street | Safety Driver proactive disengagement. | Control Discrepancy
Toyota | 2019-09-26 12:50 | 2019-09-26 12:50 | JTHDU1EF3G5020098 | No | Yes | 1 | Street | Safety Driver proactive disengagement. | Control Discrepancy
Toyota | 2019-09-26 12:56 | 2019-09-26 12:56 | JTHDU1EF3G5020098 | No | Yes | 1 | Street | Safety Driver proactive disengagement. | Control Discrepancy
Toyota | 2019-09-26 13:11 | 2019-09-26 13:11 | JTHDU1EF3G5020098 | No | Yes | 1 | Street | Safety Driver proactive disengagement. | Control Discrepancy
Toyota | 2019-09-26 13:12 | 2019-09-26 13:12 | JTHDU1EF3G5020098 | No | Yes | 1 | Street | Safety Driver proactive disengagement. | Control Discrepancy
Toyota | 2019-09-26 13:14 | 2019-09-26 13:14 | JTHDU1EF3G5020098 | No | Yes | 1 | Street | Safety Driver proactive disengagement. | Control Discrepancy
Toyota | 2019-09-26 13:14 | 2019-09-26 13:14 | JTHDU1EF3G5020098 | No | Yes | 1 | Street | Safety Driver proactive disengagement. | Control Discrepancy
Toyota | 2019-09-26 13:16 | 2019-09-26 13:16 | JTHDU1EF3G5020098 | No | Yes | 1 | Street | Safety Driver proactive disengagement. | Control Discrepancy
Toyota | 2019-09-26 13:18 | 2019-09-26 13:18 | JTHDU1EF3G5020098 | No | Yes | 1 | Street | Safety Driver proactive disengagement. | Control Discrepancy
Toyota | 2019-09-26 13:23 | 2019-09-26 13:23 | JTHDU1EF3G5020098 | No | Yes | 1 | Street | Safety Driver proactive disengagement. | Control Discrepancy
Toyota | 2019-09-26 13:26 | 2019-09-26 13:26 | JTHDU1EF3G5020098 | No | Yes | 1 | Street | Safety Driver proactive disengagement. | Control Discrepancy
Toyota | 2019-09-26 13:28 | 2019-09-26 13:28 | JTHDU1EF3G5020098 | No | Yes | 1 | Street | Safety Driver proactive disengagement. | Control Discrepancy
Toyota | 2019-09-26 13:31 | 2019-09-26 13:31 | JTHDU1EF3G5020098 | No | Yes | 1 | Street | Safety Driver proactive disengagement. | Control Discrepancy
Toyota | 2019-09-26 13:50 | 2019-09-26 13:50 | JTHDU1EF3G5020098 | No | Yes | 2 | Street | Automatic disengagement caused by perception fault. | Perception Discrepancy
Toyota | 2019-09-26 13:51 | 2019-09-26 13:51 | JTHDU1EF3G5020098 | No | Yes | 1 | Street | Safety Driver proactive disengagement. | Control Discrepancy
Toyota | 2019-09-26 13:51 | 2019-09-26 13:51 | JTHDU1EF3G5020098 | No | Yes | 1 | Street | Safety Driver proactive disengagement. | Control Discrepancy
Toyota | 2019-09-26 13:54 | 2019-09-26 13:54 | JTHDU1EF3G5020098 | No | Yes | 1 | Street | Safety Driver proactive disengagement. | Control Discrepancy
Toyota | 2019-09-26 13:57 | 2019-09-26 13:57 | JTHDU1EF3G5020098 | No | Yes | 1 | Street | Safety Driver proactive disengagement. | Control Discrepancy
Toyota | 2019-09-26 14:05 | 2019-09-26 14:05 | JTHDU1EF3G5020098 | No | Yes | 1 | Street | Safety Driver proactive disengagement. | Control Discrepancy
Toyota | 2019-09-26 14:08 | 2019-09-26 14:08 | JTHDU1EF3G5020098 | No | Yes | 2 | Street | Automatic disengagement caused by perception fault. | Perception Discrepancy
Toyota | 2019-09-26 14:11 | 2019-09-26 14:11 | JTHDU1EF3G5020098 | No | Yes | 1 | Street | Safety Driver proactive disengagement. | Control Discrepancy
Toyota | 2019-09-26 14:13 | 2019-09-26 14:13 | JTHDU1EF3G5020098 | No | Yes | 1 | Street | Safety Driver proactive disengagement. | Control Discrepancy
Toyota | 2019-09-26 16:28 | 2019-09-26 16:28 | JTHDU1EF0G5020124 | No | Yes | 1 | Street | Safety Driver proactive disengagement. | Control Discrepancy
Toyota | 2019-09-26 16:28 | 2019-09-26 16:28 | JTHDU1EF0G5020124 | No | Yes | 1 | Street | Safety Driver proactive disengagement. | Control Discrepancy
Toyota | 2019-09-26 16:29 | 2019-09-26 16:29 | JTHDU1EF0G5020124 | No | Yes | 1 | Street | Safety Driver proactive disengagement. | Control Discrepancy
Toyota | 2019-09-26 16:32 | 2019-09-26 16:32 | JTHDU1EF0G5020124 | No | Yes | 2 | Street | Automatic disengagement caused by planner fault. | Planning Discrepancy
Toyota | 2019-09-26 16:35 | 2019-09-26 16:35 | JTHDU1EF0G5020124 | No | Yes | 1 | Street | Safety Driver proactive disengagement. | Control Discrepancy
Toyota | 2019-09-26 16:44 | 2019-09-26 16:44 | JTHDU1EF0G5020124 | No | Yes | 1 | Street | Safety Driver proactive disengagement. | Control Discrepancy
Toyota | 2019-09-26 16:45 | 2019-09-26 16:45 | JTHDU1EF0G5020124 | No | Yes | 1 | Street | Safety Driver proactive disengagement. | Control Discrepancy
Toyota | 2019-09-26 16:46 | 2019-09-26 16:46 | JTHDU1EF0G5020124 | No | Yes | 2 | Street | Automatic disengagement caused by perception fault. | Perception Discrepancy
Toyota | 2019-09-26 16:48 | 2019-09-26 16:48 | JTHDU1EF0G5020124 | No | Yes | 1 | Street | Safety Driver proactive disengagement. | Control Discrepancy
Toyota | 2019-09-26 16:50 | 2019-09-26 16:50 | JTHDU1EF0G5020124 | No | Yes | 1 | Street | Safety Driver proactive disengagement. | Control Discrepancy
Toyota | 2019-09-26 16:53 | 2019-09-26 16:53 | JTHDU1EF0G5020124 | No | Yes | 1 | Street | Safety Driver proactive disengagement. | Control Discrepancy
Toyota | 2019-09-26 16:56 | 2019-09-26 16:56 | JTHDU1EF0G5020124 | No | Yes | 1 | Street | Safety Driver proactive disengagement. | Control Discrepancy
Toyota | 2019-09-26 16:58 | 2019-09-26 16:58 | JTHDU1EF0G5020124 | No | Yes | 1 | Street | Safety Driver proactive disengagement. | Control Discrepancy
Toyota | 2019-09-26 17:02 | 2019-09-26 17:02 | JTHDU1EF0G5020124 | No | Yes | 1 | Street | Safety Driver proactive disengagement. | Control Discrepancy
Toyota | 2019-09-26 17:03 | 2019-09-26 17:03 | JTHDU1EF0G5020124 | No | Yes | 1 | Street | Safety Driver proactive disengagement. | Control Discrepancy
Toyota | 2019-09-26 17:33 | 2019-09-26 17:33 | JTHDU1EF0G5020124 | No | Yes | 2 | Street | Automatic disengagement caused by planner fault. | Planning Discrepancy
Toyota | 2019-09-26 17:38 | 2019-09-26 17:38 | JTHDU1EF0G5020124 | No | Yes | 1 | Street | Safety Driver proactive disengagement. | Control Discrepancy
Toyota | 2019-09-26 17:46 | 2019-09-26 17:46 | JTHDU1EF0G5020124 | No | Yes | 1 | Street | Safety Driver proactive disengagement. | Control Discrepancy
Toyota | 2019-09-26 17:51 | 2019-09-26 17:51 | JTHDU1EF0G5020124 | No | Yes | 2 | Street | Automatic disengagement caused by planner fault. | Planning Discrepancy
Toyota | 2019-09-26 17:57 | 2019-09-26 17:57 | JTHDU1EF0G5020124 | No | Yes | 2 | Street | Automatic disengagement caused by planner fault. | Planning Discrepancy
Toyota | 2019-09-26 17:59 | 2019-09-26 17:59 | JTHDU1EF0G5020124 | No | Yes | 1 | Street | Safety Driver proactive disengagement. | Control Discrepancy
Toyota | 2019-09-30 12:58 | 2019-09-30 12:58 | JTHDU1EF0G5020107 | No | Yes | 1 | Street | Safety Driver proactive disengagement. | Control Discrepancy
Toyota | 2019-09-30 12:59 | 2019-09-30 12:59 | JTHDU1EF0G5020107 | No | Yes | 2 | Street | Automatic disengagement caused by planner fault. | Planning Discrepancy
Toyota | 2019-09-30 13:02 | 2019-09-30 13:02 | JTHDU1EF0G5020107 | No | Yes | 2 | Street | Automatic disengagement caused by planner fault. | Planning Discrepancy
Toyota | 2019-09-30 13:14 | 2019-09-30 13:14 | JTHDU1EF0G5020107 | No | Yes | 1 | Street | Safety Driver proactive disengagement. | Control Discrepancy
Toyota | 2019-09-30 13:21 | 2019-09-30 13:21 | JTHDU1EF0G5020107 | No | Yes | 1 | Street | Safety Driver proactive disengagement. | Control Discrepancy
Toyota | 2019-09-30 13:22 | 2019-09-30 13:22 | JTHDU1EF0G5020124 | No | Yes | 2 | Street | Automatic disengagement caused by perception fault. | Perception Discrepancy
Toyota | 2019-09-30 13:23 | 2019-09-30 13:23 | JTHDU1EF0G5020124 | No | Yes | 2 | Street | Automatic disengagement caused by planner fault. | Planning Discrepancy
Toyota | 2019-09-30 13:24 | 2019-09-30 13:24 | JTHDU1EF0G5020124 | No | Yes | 1 | Street | Safety Driver proactive disengagement. | Control Discrepancy
Toyota | 2019-09-30 13:25 | 2019-09-30 13:25 | JTHDU1EF0G5020124 | No | Yes | 1 | Street | Safety Driver proactive disengagement. | Control Discrepancy
Toyota | 2019-09-30 13:30 | 2019-09-30 13:30 | JTHDU1EF0G5020107 | No | Yes | 1 | Street | Safety Driver proactive disengagement. | Control Discrepancy
Toyota | 2019-09-30 13:38 | 2019-09-30 13:38 | JTHDU1EF0G5020124 | No | Yes | 1 | Street | Safety Driver proactive disengagement. | Control Discrepancy
Toyota | 2019-09-30 13:45 | 2019-09-30 13:45 | JTHDU1EF0G5020124 | No | Yes | 2 | Street | Automatic disengagement caused by planner fault. | Planning Discrepancy
Toyota | 2019-09-30 13:46 | 2019-09-30 13:46 | JTHDU1EF0G5020124 | No | Yes | 1 | Street | Safety Driver proactive disengagement. | Control Discrepancy
Toyota | 2019-09-30 16:37 | 2019-09-30 16:37 | JTHDU1EF3G5020098 | No | Yes | 2 | Street | Automatic disengagement caused by system integrity check. | System Fault
Toyota | 2019-09-30 16:41 | 2019-09-30 16:41 | JTHDU1EF3G5020098 | No | Yes | 1 | Street | Safety Driver proactive disengagement. | Control Discrepancy
Toyota | 2019-09-30 16:43 | 2019-09-30 16:43 | JTHDU1EF0G5020124 | No | Yes | 2 | Street | Automatic disengagement caused by planner fault. | Planning Discrepancy
Toyota | 2019-09-30 16:43 | 2019-09-30 16:43 | JTHDU1EF3G5020098 | No | Yes | 1 | Street | Safety Driver proactive disengagement. | Control Discrepancy
Toyota | 2019-09-30 16:44 | 2019-09-30 16:44 | JTHDU1EF3G5020098 | No | Yes | 1 | Street | Safety Driver proactive disengagement. | Control Discrepancy
Toyota | 2019-09-30 16:46 | 2019-09-30 16:46 | JTHDU1EF3G5020098 | No | Yes | 1 | Street | Safety Driver proactive disengagement. | Control Discrepancy
Toyota | 2019-09-30 16:46 | 2019-09-30 16:46 | JTHDU1EF0G5020124 | No | Yes | 1 | Street | Safety Driver proactive disengagement. | Control Discrepancy
Toyota | 2019-09-30 16:50 | 2019-09-30 16:50 | JTHDU1EF3G5020098 | No | Yes | 1 | Street | Safety Driver proactive disengagement. | Control Discrepancy
Toyota | 2019-09-30 16:51 | 2019-09-30 16:51 | JTHDU1EF0G5020124 | No | Yes | 1 | Street | Safety Driver proactive disengagement. | Control Discrepancy
Toyota | 2019-09-30 16:55 | 2019-09-30 16:55 | JTHDU1EF3G5020098 | No | Yes | 2 | Street | Automatic disengagement caused by system integrity check. | System Fault
Toyota | 2019-09-30 16:56 | 2019-09-30 16:56 | JTHDU1EF3G5020098 | No | Yes | 1 | Street | Safety Driver proactive disengagement. | Control Discrepancy
Toyota | 2019-09-30 16:57 | 2019-09-30 16:57 | JTHDU1EF3G5020098 | No | Yes | 1 | Street | Safety Driver proactive disengagement. | Control Discrepancy
Toyota | 2019-09-30 16:57 | 2019-09-30 16:57 | JTHDU1EF3G5020098 | No | Yes | 1 | Street | Safety Driver proactive disengagement. | Control Discrepancy
Toyota | 2019-09-30 17:00 | 2019-09-30 17:00 | JTHDU1EF3G5020098 | No | Yes | 2 | Street | Automatic disengagement caused by planner fault. | Planning Discrepancy
Toyota | 2019-09-30 17:02 | 2019-09-30 17:02 | JTHDU1EF0G5020124 | No | Yes | 1 | Street | Safety Driver proactive disengagement. | Control Discrepancy
Toyota | 2019-09-30 17:03 | 2019-09-30 17:03 | JTHDU1EF0G5020124 | No | Yes | 1 | Street | Safety Driver proactive disengagement. | Control Discrepancy
Toyota | 2019-09-30 17:07 | 2019-09-30 17:07 | JTHDU1EF3G5020098 | No | Yes | 2 | Street | Automatic disengagement caused by perception fault. | Perception Discrepancy
Toyota | 2019-09-30 17:23 | 2019-09-30 17:23 | JTHDU1EF3G5020098 | No | Yes | 2 | Street | Automatic disengagement caused by planner fault. | Planning Discrepancy
Toyota | 2019-09-30 17:27 | 2019-09-30 17:27 | JTHDU1EF0G5020124 | No | Yes | 1 | Street | Safety Driver proactive disengagement. | Control Discrepancy
Toyota | 2019-09-30 17:29 | 2019-09-30 17:29 | JTHDU1EF0G5020124 | No | Yes | 1 | Street | Safety Driver proactive disengagement. | Control Discrepancy
Toyota | 2019-09-30 17:31 | 2019-09-30 17:31 | JTHDU1EF3G5020098 | No | Yes | 1 | Street | Safety Driver proactive disengagement. | Control Discrepancy
Toyota | 2019-09-30 17:35 | 2019-09-30 17:35 | JTHDU1EF3G5020098 | No | Yes | 1 | Street | Safety Driver proactive disengagement. | Control Discrepancy
Toyota | 2019-09-30 17:35 | 2019-09-30 17:35 | JTHDU1EF3G5020098 | No | Yes | 1 | Street | Safety Driver proactive disengagement. | Control Discrepancy
Toyota | 2019-09-30 17:40 | 2019-09-30 17:40 | JTHDU1EF3G5020098 | No | Yes | 2 | Street | Automatic disengagement caused by system integrity check. | System Fault
Toyota | 2019-09-30 17:41 | 2019-09-30 17:41 | JTHDU1EF0G5020124 | No | Yes | 1 | Street | Safety Driver proactive disengagement. | Control Discrepancy
Toyota | 2019-09-30 17:42 | 2019-09-30 17:42 | JTHDU1EF3G5020098 | No | Yes | 1 | Street | Safety Driver proactive disengagement. | Control Discrepancy
Toyota | 2019-09-30 17:42 | 2019-09-30 17:42 | JTHDU1EF3G5020098 | No | Yes | 1 | Street | Safety Driver proactive disengagement. | Control Discrepancy
Toyota | 2019-09-30 17:43 | 2019-09-30 17:43 | JTHDU1EF0G5020124 | No | Yes | 1 | Street | Safety Driver proactive disengagement. | Control Discrepancy
Toyota | 2019-09-30 17:43 | 2019-09-30 17:43 | JTHDU1EF3G5020098 | No | Yes | 1 | Street | Safety Driver proactive disengagement. | Control Discrepancy
Toyota | 2019-09-30 17:43 | 2019-09-30 17:43 | JTHDU1EF3G5020098 | No | Yes | 1 | Street | Safety Driver proactive disengagement. | Control Discrepancy
Toyota | 2019-09-30 17:44 | 2019-09-30 17:44 | JTHDU1EF3G5020098 | No | Yes | 2 | Street | Automatic disengagement caused by planner fault. | Planning Discrepancy
Toyota | 2019-09-30 17:45 | 2019-09-30 17:45 | JTHDU1EF0G5020124 | No | Yes | 2 | Street | Automatic disengagement caused by perception fault. | Perception Discrepancy
Toyota | 2019-09-30 17:50 | 2019-09-30 17:50 | JTHDU1EF0G5020124 | No | Yes | 2 | Street | Automatic disengagement caused by planner fault. | Planning Discrepancy
Toyota | 2019-09-30 17:51 | 2019-09-30 17:51 | JTHDU1EF3G5020098 | No | Yes | 2 | Street | Automatic disengagement caused by planner fault. | Planning Discrepancy
Toyota | 2019-09-30 17:51 | 2019-09-30 17:51 | JTHDU1EF3G5020098 | No | Yes | 1 | Street | Safety Driver proactive disengagement. | Control Discrepancy
Toyota | 2019-09-30 18:05 | 2019-09-30 18:05 | JTHDU1EF0G5020124 | No | Yes | 1 | Street | Safety Driver proactive disengagement. | Control Discrepancy
Toyota | 2019-09-30 18:08 | 2019-09-30 18:08 | JTHDU1EF3G5020098 | No | Yes | 2 | Street | Automatic disengagement caused by system integrity check. | System Fault
Toyota | 2019-09-30 18:09 | 2019-09-30 18:09 | JTHDU1EF0G5020124 | No | Yes | 2 | Street | Automatic disengagement caused by planner fault. | Planning Discrepancy
Toyota | 2019-09-30 18:10 | 2019-09-30 18:10 | JTHDU1EF3G5020098 | No | Yes | 2 | Street | Automatic disengagement caused by planner fault. | Planning Discrepancy
Toyota | 2019-09-30 18:11 | 2019-09-30 18:11 | JTHDU1EF0G5020124 | No | Yes | 1 | Street | Safety Driver proactive disengagement. | Control Discrepancy
Toyota | 2019-09-30 18:11 | 2019-09-30 18:11 | JTHDU1EF0G5020124 | No | Yes | 1 | Street | Safety Driver proactive disengagement. | Control Discrepancy
Toyota | 2019-09-30 18:11 | 2019-09-30 18:11 | JTHDU1EF3G5020098 | No | Yes | 1 | Street | Safety Driver proactive disengagement. | Control Discrepancy
Toyota | 2019-09-30 18:12 | 2019-09-30 18:12 | JTHDU1EF0G5020124 | No | Yes | 1 | Street | Safety Driver proactive disengagement. | Control Discrepancy
Toyota | 2019-09-30 18:14 | 2019-09-30 18:14 | JTHDU1EF3G5020098 | No | Yes | 2 | Street | Automatic disengagement caused by planner fault. | Planning Discrepancy
Toyota | 2019-09-30 18:19 | 2019-09-30 18:19 | JTHDU1EF0G5020124 | No | Yes | 2 | Street | Automatic disengagement caused by perception fault. | Perception Discrepancy
Toyota | 2019-09-30 18:20 | 2019-09-30 18:20 | JTHDU1EF3G5020098 | No | Yes | 2 | Street | Automatic disengagement caused by planner fault. | Planning Discrepancy
Toyota | 2019-09-30 18:23 | 2019-09-30 18:23 | JTHDU1EF3G5020098 | No | Yes | 1 | Street | Safety Driver proactive disengagement. | Control Discrepancy
Toyota | 2019-10-01 10:39 | 2019-10-01 10:39 | JTHDU1EF3G5020098 | No | Yes | 1 | Street | Safety Driver proactive disengagement. | Control Discrepancy
Toyota | 2019-10-01 10:39 | 2019-10-01 10:39 | JTHDU1EF3G5020098 | No | Yes | 1 | Street | Safety Driver proactive disengagement. | Control Discrepancy
Toyota | 2019-10-01 10:50 | 2019-10-01 10:50 | JTHDU1EF3G5020098 | No | Yes | 1 | Street | Safety Driver proactive disengagement. | Control Discrepancy
Toyota | 2019-10-01 10:54 | 2019-10-01 10:54 | JTHDU1EF3G5020098 | No | Yes | 2 | Street | Automatic disengagement caused by planner fault. | Planning Discrepancy
Toyota | 2019-10-01 11:18 | 2019-10-01 11:18 | JTHDU1EF3G5020098 | No | Yes | 1 | Street | Safety Driver proactive disengagement. | Control Discrepancy
Toyota | 2019-10-01 11:24 | 2019-10-01 11:24 | JTHDU1EF3G5020098 | No | Yes | 1 | Street | Safety Driver proactive disengagement. | Control Discrepancy
Toyota | 2019-10-01 11:29 | 2019-10-01 11:29 | JTHDU1EF3G5020098 | No | Yes | 2 | Street | Automatic disengagement caused by perception fault. | Perception Discrepancy
Toyota | 2019-10-01 11:32 | 2019-10-01 11:32 | JTHDU1EF3G5020098 | No | Yes | 1 | Street | Safety Driver proactive disengagement. | Control Discrepancy
Toyota | 2019-10-01 12:18 | 2019-10-01 12:18 | JTHDU1EF3G5020098 | No | Yes | 1 | Street | Safety Driver proactive disengagement. | Control Discrepancy
Toyota | 2019-10-01 12:19 | 2019-10-01 12:19 | JTHDU1EF3G5020098 | No | Yes | 2 | Street | Automatic disengagement caused by perception fault. | Perception Discrepancy
Toyota | 2019-10-01 12:20 | 2019-10-01 12:20 | JTHDU1EF3G5020098 | No | Yes | 2 | Street | Automatic disengagement caused by planner fault. | Planning Discrepancy
Toyota | 2019-10-01 12:23 | 2019-10-01 12:23 | JTHDU1EF3G5020098 | No | Yes | 1 | Street | Safety Driver proactive disengagement. | Control Discrepancy
Toyota | 2019-10-01 12:26 | 2019-10-01 12:26 | JTHDU1EF3G5020098 | No | Yes | 1 | Street | Safety Driver proactive disengagement. | Control Discrepancy
Toyota | 2019-10-01 12:36 | 2019-10-01 12:36 | JTHDU1EF0G5020124 | No | Yes | 2 | Street | Automatic disengagement caused by planner fault. | Planning Discrepancy
Toyota | 2019-10-01 12:37 | 2019-10-01 12:37 | JTHDU1EF3G5020098 | No | Yes | 1 | Street | Safety Driver proactive disengagement. | Control Discrepancy
Toyota | 2019-10-01 12:39 | 2019-10-01 12:39 | JTHDU1EF0G5020124 | No | Yes | 1 | Street | Safety Driver proactive disengagement. | Control Discrepancy
Toyota | 2019-10-01 12:41 | 2019-10-01 12:41 | JTHDU1EF3G5020098 | No | Yes | 1 | Street | Safety Driver proactive disengagement. | Control Discrepancy
Toyota | 2019-10-01 12:41 | 2019-10-01 12:41 | JTHDU1EF0G5020124 | No | Yes | 1 | Street | Safety Driver proactive disengagement. | Control Discrepancy
Toyota | 2019-10-01 12:42 | 2019-10-01 12:42 | JTHDU1EF3G5020098 | No | Yes | 1 | Street | Safety Driver proactive disengagement. | Control Discrepancy
Toyota | 2019-10-01 12:42 | 2019-10-01 12:42 | JTHDU1EF0G5020124 | No | Yes | 1 | Street | Safety Driver proactive disengagement. | Control Discrepancy
Toyota | 2019-10-01 12:45 | 2019-10-01 12:45 | JTHDU1EF0G5020124 | No | Yes | 1 | Street | Safety Driver proactive disengagement. | Control Discrepancy
Toyota | 2019-10-01 12:52 | 2019-10-01 12:52 | JTHDU1EF3G5020098 | No | Yes | 2 | Street | Automatic disengagement caused by planner fault. | Planning Discrepancy
Toyota | 2019-10-01 12:53 | 2019-10-01 12:53 | JTHDU1EF3G5020098 | No | Yes | 1 | Street | Safety Driver proactive disengagement. | Control Discrepancy
Toyota | 2019-10-01 12:54 | 2019-10-01 12:54 | JTHDU1EF0G5020124 | No | Yes | 2 | Street | Automatic disengagement caused by planner fault. | Planning Discrepancy
Toyota | 2019-10-01 12:56 | 2019-10-01 12:56 | JTHDU1EF0G5020124 | No | Yes | 1 | Street | Safety Driver proactive disengagement. | Control Discrepancy
Toyota | 2019-10-01 12:57 | 2019-10-01 12:57 | JTHDU1EF0G5020124 | No | Yes | 1 | Street | Safety Driver proactive disengagement. | Control Discrepancy
Toyota | 2019-10-01 13:02 | 2019-10-01 13:02 | JTHDU1EF0G5020124 | No | Yes | 1 | Street | Safety Driver proactive disengagement. | Control Discrepancy
Toyota | 2019-10-01 13:21 | 2019-10-01 13:21 | JTHDU1EF0G5020124 | No | Yes | 2 | Street | Automatic disengagement caused by system integrity check. | System Fault
Toyota | 2019-10-01 13:23 | 2019-10-01 13:23 | JTHDU1EF0G5020124 | No | Yes | 1 | Street | Safety Driver proactive disengagement. | Control Discrepancy
Toyota | 2019-10-01 13:25 | 2019-10-01 13:25 | JTHDU1EF0G5020124 | No | Yes | 1 | Street | Safety Driver proactive disengagement. | Control Discrepancy
Toyota | 2019-10-01 13:29 | 2019-10-01 13:29 | JTHDU1EF0G5020124 | No | Yes | 1 | Street | Safety Driver proactive disengagement. | Control Discrepancy
Toyota | 2019-10-01 13:31 | 2019-10-01 13:31 | JTHDU1EF3G5020098 | No | Yes | 1 | Street | Safety Driver proactive disengagement. | Control Discrepancy
Toyota | 2019-10-01 13:32 | 2019-10-01 13:32 | JTHDU1EF3G5020098 | No | Yes | 1 | Street | Safety Driver proactive disengagement. | Control Discrepancy
Toyota | 2019-10-01 13:35 | 2019-10-01 13:35 | JTHDU1EF3G5020098 | No | Yes | 1 | Street | Safety Driver proactive disengagement. | Control Discrepancy
Toyota | 2019-10-01 13:37 | 2019-10-01 13:37 | JTHDU1EF3G5020098 | No | Yes | 1 | Street | Safety Driver proactive disengagement. | Control Discrepancy
Toyota | 2019-10-01 13:38 | 2019-10-01 13:38 | JTHDU1EF0G5020124 | No | Yes | 2 | Street | Automatic disengagement caused by planner fault. | Planning Discrepancy
Toyota | 2019-10-01 13:39 | 2019-10-01 13:39 | JTHDU1EF3G5020098 | No | Yes | 2 | Street | Automatic disengagement caused by planner fault. | Planning Discrepancy
Toyota | 2019-10-01 13:39 | 2019-10-01 13:39 | JTHDU1EF0G5020124 | No | Yes | 2 | Street | Automatic disengagement caused by system integrity check. | System Fault
Toyota | 2019-10-01 13:40 | 2019-10-01 13:40 | JTHDU1EF0G5020124 | No | Yes | 1 | Street | Safety Driver proactive disengagement. | Control Discrepancy
Toyota | 2019-10-01 13:41 | 2019-10-01 13:41 | JTHDU1EF0G5020124 | No | Yes | 1 | Street | Safety Driver proactive disengagement. | Control Discrepancy
Toyota | 2019-10-01 13:42 | 2019-10-01 13:42 | JTHDU1EF3G5020098 | No | Yes | 1 | Street | Safety Driver proactive disengagement. | Control Discrepancy
Toyota | 2019-10-01 13:43 | 2019-10-01 13:43 | JTHDU1EF3G5020098 | No | Yes | 1 | Street | Safety Driver proactive disengagement. | Control Discrepancy
Toyota | 2019-10-01 13:43 | 2019-10-01 13:43 | JTHDU1EF0G5020124 | No | Yes | 1 | Street | Safety Driver proactive disengagement. | Control Discrepancy
Toyota | 2019-10-01 13:46 | 2019-10-01 13:46 | JTHDU1EF0G5020124 | No | Yes | 1 | Street | Safety Driver proactive disengagement. | Control Discrepancy
Toyota | 2019-10-01 13:46 | 2019-10-01 13:46 | JTHDU1EF3G5020098 | No | Yes | 1 | Street | Safety Driver proactive disengagement. | Control Discrepancy
Toyota | 2019-10-01 13:46 | 2019-10-01 13:46 | JTHDU1EF0G5020124 | No | Yes | 1 | Street | Safety Driver proactive disengagement. | Control Discrepancy
Toyota | 2019-10-01 13:47 | 2019-10-01 13:47 | JTHDU1EF3G5020098 | No | Yes | 2 | Street | Automatic disengagement caused by perception fault. | Perception Discrepancy
Toyota | 2019-10-01 13:48 | 2019-10-01 13:48 | JTHDU1EF0G5020124 | No | Yes | 1 | Street | Safety Driver proactive disengagement. | Control Discrepancy
Toyota | 2019-10-01 13:50 | 2019-10-01 13:50 | JTHDU1EF3G5020098 | No | Yes | 2 | Street | Automatic disengagement caused by planner fault. | Planning Discrepancy
Toyota | 2019-10-01 14:07 | 2019-10-01 14:07 | JTHDU1EF0G5020124 | No | Yes | 2 | Street | Automatic disengagement caused by system integrity check. | System Fault
Toyota | 2019-10-01 14:07 | 2019-10-01 14:07 | JTHDU1EF3G5020098 | No | Yes | 2 | Street | Automatic disengagement caused by system integrity check. | System Fault
Toyota | 2019-10-01 14:10 | 2019-10-01 14:10 | JTHDU1EF0G5020124 | No | Yes | 1 | Street | Safety Driver proactive disengagement. | Control Discrepancy
Toyota | 2019-10-01 14:10 | 2019-10-01 14:10 | JTHDU1EF3G5020098 | No | Yes | 1 | Street | Safety Driver proactive disengagement. | Control Discrepancy
Toyota | 2019-10-01 14:11 | 2019-10-01 14:11 | JTHDU1EF3G5020098 | No | Yes | 1 | Street | Safety Driver proactive disengagement. | Control Discrepancy
Toyota | 2019-10-01 14:11 | 2019-10-01 14:11 | JTHDU1EF0G5020124 | No | Yes | 1 | Street | Safety Driver proactive disengagement. | Control Discrepancy
Toyota | 2019-10-01 14:12 | 2019-10-01 14:12 | JTHDU1EF3G5020098 | No | Yes | 1 | Street | Safety Driver proactive disengagement. | Control Discrepancy
Toyota | 2019-10-01 14:13 | 2019-10-01 14:13 | JTHDU1EF0G5020124 | No | Yes | 1 | Street | Safety Driver proactive disengagement. | Control Discrepancy
Toyota | 2019-10-01 14:13 | 2019-10-01 14:13 | JTHDU1EF3G5020098 | No | Yes | 1 | Street | Safety Driver proactive disengagement. | Control Discrepancy
Toyota | 2019-10-01 14:13 | 2019-10-01 14:13 | JTHDU1EF0G5020124 | No | Yes | 1 | Street | Safety Driver proactive disengagement. | Control Discrepancy
Toyota | 2019-10-01 14:15 | 2019-10-01 14:15 | JTHDU1EF0G5020124 | No | Yes | 1 | Street | Safety Driver proactive disengagement. | Control Discrepancy
Toyota | 2019-10-01 14:15 | 2019-10-01 14:15 | JTHDU1EF0G5020124 | No | Yes | 1 | Street | Safety Driver proactive disengagement. | Control Discrepancy
Toyota | 2019-10-01 14:17 | 2019-10-01 14:17 | JTHDU1EF3G5020098 | No | Yes | 1 | Street | Safety Driver proactive disengagement. | Control Discrepancy
Toyota | 2019-10-01 17:16 | 2019-10-01 17:16 | JTHDU1EF0G5020124 | No | Yes | 1 | Street | Safety Driver proactive disengagement. | Control Discrepancy
Toyota | 2019-10-01 17:19 | 2019-10-01 17:19 | JTHDU1EF0G5020124 | No | Yes | 1 | Street | Safety Driver proactive disengagement. | Control Discrepancy
Toyota | 2019-10-01 17:27 | 2019-10-01 17:27 | JTHDU1EF0G5020124 | No | Yes | 1 | Street | Safety Driver proactive disengagement. | Control Discrepancy
Toyota | 2019-10-01 17:37 | 2019-10-01 17:37 | JTHDU1EF0G5020124 | No | Yes | 2 | Street | Automatic disengagement caused by system integrity check. | System Fault
Toyota | 2019-10-01 17:38 | 2019-10-01 17:38 | JTHDU1EF0G5020124 | No | Yes | 1 | Street | Safety Driver proactive disengagement. | Control Discrepancy
Toyota | 2019-10-01 17:39 | 2019-10-01 17:39 | JTHDU1EF0G5020124 | No | Yes | 1 | Street | Safety Driver proactive disengagement. | Control Discrepancy
Toyota | 2019-10-01 17:40 | 2019-10-01 17:40 | JTHDU1EF0G5020124 | No | Yes | 2 | Street | Automatic disengagement caused by planner fault. | Planning Discrepancy
Toyota | 2019-10-01 17:45 | 2019-10-01 17:45 | JTHDU1EF0G5020124 | No | Yes | 2 | Street | Automatic disengagement caused by perception fault. | Perception Discrepancy
Toyota | 2019-10-01 17:46 | 2019-10-01 17:46 | JTHDU1EF0G5020124 | No | Yes | 2 | Street | Automatic disengagement caused by perception fault. | Perception Discrepancy
Toyota | 2019-10-01 17:47 | 2019-10-01 17:47 | JTHDU1EF0G5020124 | No | Yes | 1 | Street | Safety Driver proactive disengagement. | Control Discrepancy
Toyota | 2019-10-01 18:03 | 2019-10-01 18:03 | JTHDU1EF0G5020124 | No | Yes | 1 | Street | Safety Driver proactive disengagement. | Control Discrepancy
Toyota | 2019-10-01 18:11 | 2019-10-01 18:11 | JTHDU1EF0G5020124 | No | Yes | 1 | Street | Safety Driver proactive disengagement. | Control Discrepancy
Toyota | 2019-10-01 18:12 | 2019-10-01 18:12 | JTHDU1EF0G5020124 | No | Yes | 1 | Street | Safety Driver proactive disengagement. | Control Discrepancy
Toyota | 2019-10-02 10:42 | 2019-10-02 10:42 | JTHDU1EF0G5020124 | No | Yes | 2 | Street | Automatic disengagement caused by system integrity check. | System Fault
Toyota | 2019-10-02 10:43 | 2019-10-02 10:43 | JTHDU1EF0G5020124 | No | Yes | 1 | Street | Safety Driver proactive disengagement. | Control Discrepancy
Toyota | 2019-10-02 10:59 | 2019-10-02 10:59 | JTHDU1EF0G5020124 | No | Yes | 2 | Street | Automatic disengagement caused by perception fault. | Perception Discrepancy
Toyota | 2019-10-02 11:00 | 2019-10-02 11:00 | JTHDU1EF0G5020124 | No | Yes | 2 | Street | Automatic disengagement caused by system integrity check. | System Fault
Toyota | 2019-10-02 11:01 | 2019-10-02 11:01 | JTHDU1EF0G5020124 | No | Yes | 1 | Street | Safety Driver proactive disengagement. | Control Discrepancy
Toyota | 2019-10-02 11:02 | 2019-10-02 11:02 | JTHDU1EF0G5020124 | No | Yes | 1 | Street | Safety Driver proactive disengagement. | Control Discrepancy
Toyota | 2019-10-02 11:04 | 2019-10-02 11:04 | JTHDU1EF0G5020124 | No | Yes | 1 | Street | Safety Driver proactive disengagement. | Control Discrepancy
Toyota | 2019-10-02 11:05 | 2019-10-02 11:05 | JTHDU1EF0G5020124 | No | Yes | 1 | Street | Safety Driver proactive disengagement. | Control Discrepancy
Toyota | 2019-10-02 11:11 | 2019-10-02 11:11 | JTHDU1EF0G5020124 | No | Yes | 1 | Street | Safety Driver proactive disengagement. | Control Discrepancy
Toyota | 2019-10-02 11:30 | 2019-10-02 11:30 | JTHDU1EF0G5020124 | No | Yes | 2 | Street | Automatic disengagement caused by system integrity check. | System Fault
Toyota | 2019-10-02 11:36 | 2019-10-02 11:36 | JTHDU1EF0G5020124 | No | Yes | 1 | Street | Safety Driver proactive disengagement. | Control Discrepancy
Toyota | 2019-10-02 11:41 | 2019-10-02 11:41 | JTHDU1EF0G5020124 | No | Yes | 1 | Street | Safety Driver proactive disengagement. | Control Discrepancy
Toyota | 2019-10-02 11:43 | 2019-10-02 11:43 | JTHDU1EF0G5020124 | No | Yes | 1 | Street | Safety Driver proactive disengagement. | Control Discrepancy
Toyota | 2019-10-02 11:54 | 2019-10-02 11:54 | JTHDU1EF0G5020124 | No | Yes | 2 | Street | Automatic disengagement caused by system integrity check. | System Fault
Toyota | 2019-10-02 11:58 | 2019-10-02 11:58 | JTHDU1EF0G5020124 | No | Yes | 1 | Street | Safety Driver proactive disengagement. | Control Discrepancy
Toyota | 2019-10-02 11:59 | 2019-10-02 11:59 | JTHDU1EF0G5020124 | No | Yes | 2 | Street | Automatic disengagement caused by perception fault. | Perception Discrepancy
Toyota | 2019-10-02 12:04 | 2019-10-02 12:04 | JTHDU1EF0G5020124 | No | Yes | 1 | Street | Safety Driver proactive disengagement. | Control Discrepancy
Toyota | 2019-10-02 12:24 | 2019-10-02 12:24 | JTHDU1EF0G5020124 | No | Yes | 1 | Street | Safety Driver proactive disengagement. | Control Discrepancy
Toyota | 2019-10-02 12:24 | 2019-10-02 12:24 | JTHDU1EF0G5020124 | No | Yes | 1 | Street | Safety Driver proactive disengagement. | Control Discrepancy
Toyota | 2019-10-02 12:26 | 2019-10-02 12:26 | JTHDU1EF0G5020124 | No | Yes | 1 | Street | Safety Driver proactive disengagement. | Control Discrepancy
Toyota | 2019-10-02 12:27 | 2019-10-02 12:27 | JTHDU1EF0G5020124 | No | Yes | 1 | Street | Safety Driver proactive disengagement. | Control Discrepancy
Toyota | 2019-10-02 12:31 | 2019-10-02 12:31 | JTHDU1EF0G5020124 | No | Yes | 1 | Street | Safety Driver proactive disengagement. | Control Discrepancy
Toyota | 2019-10-02 12:34 | 2019-10-02 12:34 | JTHDU1EF0G5020124 | No | Yes | 1 | Street | Safety Driver proactive disengagement. | Control Discrepancy
Toyota | 2019-10-02 14:00 | 2019-10-02 14:00 | JTHDU1EF0G5020124 | No | Yes | 2 | Street | Automatic disengagement caused by system integrity check. | System Fault
Toyota | 2019-10-02 14:01 | 2019-10-02 14:01 | JTHDU1EF0G5020124 | No | Yes | 2 | Street | Automatic disengagement caused by perception fault. | Perception Discrepancy
Toyota | 2019-10-02 14:04 | 2019-10-02 14:04 | JTHDU1EF0G5020124 | No | Yes | 1 | Street | Safety Driver proactive disengagement. | Control Discrepancy
Toyota | 2019-10-02 14:10 | 2019-10-02 14:10 | JTHDU1EF0G5020124 | No | Yes | 1 | Street | Safety Driver proactive disengagement. | Control Discrepancy
Toyota | 2019-10-02 14:11 | 2019-10-02 14:11 | JTHDU1EF0G5020124 | No | Yes | 1 | Street | Safety Driver proactive disengagement. | Control Discrepancy
Toyota | 2019-10-02 14:12 | 2019-10-02 14:12 | JTHDU1EF0G5020124 | No | Yes | 1 | Street | Safety Driver proactive disengagement. | Control Discrepancy
Toyota | 2019-10-02 16:29 | 2019-10-02 16:29 | JTHDU1EF3G5020098 | No | Yes | 2 | Street | Automatic disengagement caused by system integrity check. | System Fault
Toyota | 2019-10-02 16:32 | 2019-10-02 16:32 | JTHDU1EF3G5020098 | No | Yes | 1 | Street | Safety Driver proactive disengagement. | Control Discrepancy
Toyota | 2019-10-02 16:32 | 2019-10-02 16:32 | JTHDU1EF3G5020098 | No | Yes | 2 | Street | Automatic disengagement caused by planner fault. | Planning Discrepancy
Toyota | 2019-10-02 16:37 | 2019-10-02 16:37 | JTHDU1EF3G5020098 | No | Yes | 2 | Street | Automatic disengagement caused by planner fault. | Planning Discrepancy
Toyota | 2019-10-02 16:41 | 2019-10-02 16:41 | JTHDU1EF3G5020098 | No | Yes | 1 | Street | Safety Driver proactive disengagement. | Control Discrepancy
Toyota | 2019-10-02 17:05 | 2019-10-02 17:05 | JTHDU1EF3G5020098 | No | Yes | 2 | Street | Automatic disengagement caused by system integrity check. | System Fault
Toyota | 2019-10-02 17:07 | 2019-10-02 17:07 | JTHDU1EF3G5020098 | No | Yes | 1 | Street | Safety Driver proactive disengagement. | Control Discrepancy
Toyota | 2019-10-02 17:12 | 2019-10-02 17:12 | JTHDU1EF0G5020124 | No | Yes | 2 | Street | Automatic disengagement caused by system integrity check. | System Fault
Toyota | 2019-10-02 17:13 | 2019-10-02 17:13 | JTHDU1EF0G5020124 | No | Yes | 1 | Street | Safety Driver proactive disengagement. | Control Discrepancy
Toyota | 2019-10-02 17:14 | 2019-10-02 17:14 | JTHDU1EF3G5020098 | No | Yes | 1 | Street | Safety Driver proactive disengagement. | Control Discrepancy
Toyota | 2019-10-02 17:15 | 2019-10-02 17:15 | JTHDU1EF3G5020098 | No | Yes | 2 | Street | Automatic disengagement caused by perception fault. | Perception Discrepancy
Toyota | 2019-10-02 17:15 | 2019-10-02 17:15 | JTHDU1EF0G5020124 | No | Yes | 1 | Street | Safety Driver proactive disengagement. | Control Discrepancy
Toyota | 2019-10-02 17:16 | 2019-10-02 17:16 | JTHDU1EF0G5020124 | No | Yes | 1 | Street | Safety Driver proactive disengagement. | Control Discrepancy
Toyota | 2019-10-02 17:18 | 2019-10-02 17:18 | JTHDU1EF0G5020124 | No | Yes | 1 | Street | Safety Driver proactive disengagement. | Control Discrepancy
Toyota | 2019-10-02 17:20 | 2019-10-02 17:20 | JTHDU1EF0G5020124 | No | Yes | 1 | Street | Safety Driver proactive disengagement. | Control Discrepancy
Toyota | 2019-10-02 17:21 | 2019-10-02 17:21 | JTHDU1EF3G5020098 | No | Yes | 2 | Street | Automatic disengagement caused by system integrity check. | System Fault
Toyota | 2019-10-02 17:22 | 2019-10-02 17:22 | JTHDU1EF0G5020124 | No | Yes | 1 | Street | Safety Driver proactive disengagement. | Control Discrepancy
Toyota | 2019-10-02 17:22 | 2019-10-02 17:22 | JTHDU1EF3G5020098 | No | Yes | 2 | Street | Automatic disengagement caused by perception fault. | Perception Discrepancy
Toyota | 2019-10-02 17:23 | 2019-10-02 17:23 | JTHDU1EF0G5020124 | No | Yes | 1 | Street | Safety Driver proactive disengagement. | Control Discrepancy
Toyota | 2019-10-02 17:24 | 2019-10-02 17:24 | JTHDU1EF3G5020098 | No | Yes | 1 | Street | Safety Driver proactive disengagement. | Control Discrepancy
Toyota | 2019-10-02 17:25 | 2019-10-02 17:25 | JTHDU1EF0G5020124 | No | Yes | 2 | Street | Automatic disengagement caused by planner fault. | Planning Discrepancy
Toyota | 2019-10-02 17:28 | 2019-10-02 17:28 | JTHDU1EF0G5020124 | No | Yes | 2 | Street | Automatic disengagement caused by system integrity check. | System Fault
Toyota | 2019-10-02 17:29 | 2019-10-02 17:29 | JTHDU1EF3G5020098 | No | Yes | 1 | Street | Safety Driver proactive disengagement. | Control Discrepancy
Toyota | 2019-10-02 17:29 | 2019-10-02 17:29 | JTHDU1EF3G5020098 | No | Yes | 1 | Street | Safety Driver proactive disengagement. | Control Discrepancy
Toyota | 2019-10-02 17:30 | 2019-10-02 17:30 | JTHDU1EF0G5020124 | No | Yes | 1 | Street | Safety Driver proactive disengagement. | Control Discrepancy
Toyota | 2019-10-02 17:30 | 2019-10-02 17:30 | JTHDU1EF3G5020098 | No | Yes | 1 | Street | Safety Driver proactive disengagement. | Control Discrepancy
Toyota | 2019-10-02 17:31 | 2019-10-02 17:31 | JTHDU1EF0G5020124 | No | Yes | 1 | Street | Safety Driver proactive disengagement. | Control Discrepancy
Toyota | 2019-10-02 17:31 | 2019-10-02 17:31 | JTHDU1EF3G5020098 | No | Yes | 1 | Street | Safety Driver proactive disengagement. | Control Discrepancy
Toyota | 2019-10-02 17:32 | 2019-10-02 17:32 | JTHDU1EF0G5020124 | No | Yes | 1 | Street | Safety Driver proactive disengagement. | Control Discrepancy
Toyota | 2019-10-02 17:34 | 2019-10-02 17:34 | JTHDU1EF0G5020124 | No | Yes | 1 | Street | Safety Driver proactive disengagement. | Control Discrepancy
Toyota | 2019-10-02 17:34 | 2019-10-02 17:34 | JTHDU1EF0G5020124 | No | Yes | 1 | Street | Safety Driver proactive disengagement. | Control Discrepancy
Toyota | 2019-10-02 17:36 | 2019-10-02 17:36 | JTHDU1EF0G5020124 | No | Yes | 1 | Street | Safety Driver proactive disengagement. | Control Discrepancy
Toyota | 2019-10-02 17:41 | 2019-10-02 17:41 | JTHDU1EF0G5020124 | No | Yes | 2 | Street | Automatic disengagement caused by planner fault. | Planning Discrepancy
Toyota | 2019-10-02 17:42 | 2019-10-02 17:42 | JTHDU1EF0G5020124 | No | Yes | 1 | Street | Safety Driver proactive disengagement. | Control Discrepancy
Toyota | 2019-10-02 17:48 | 2019-10-02 17:48 | JTHDU1EF0G5020124 | No | Yes | 1 | Street | Safety Driver proactive disengagement. | Control Discrepancy
Toyota | 2019-10-02 17:50 | 2019-10-02 17:50 | JTHDU1EF0G5020124 | No | Yes | 1 | Street | Safety Driver proactive disengagement. | Control Discrepancy
Toyota | 2019-10-02 17:52 | 2019-10-02 17:52 | JTHDU1EF0G5020124 | No | Yes | 1 | Street | Safety Driver proactive disengagement. | Control Discrepancy
Toyota | 2019-10-02 18:05 | 2019-10-02 18:05 | JTHDU1EF3G5020098 | No | Yes | 2 | Street | Automatic disengagement caused by system integrity check. | System Fault
Toyota | 2019-10-02 18:07 | 2019-10-02 18:07 | JTHDU1EF3G5020098 | No | Yes | 2 | Street | Automatic disengagement caused by planner fault. | Planning Discrepancy
Toyota | 2019-10-02 18:08 | 2019-10-02 18:08 | JTHDU1EF3G5020098 | No | Yes | 1 | Street | Safety Driver proactive disengagement. | Control Discrepancy
Toyota | 2019-10-02 18:09 | 2019-10-02 18:09 | JTHDU1EF3G5020098 | No | Yes | 1 | Street | Safety Driver proactive disengagement. | Control Discrepancy
Toyota | 2019-10-02 18:12 | 2019-10-02 18:12 | JTHDU1EF3G5020098 | No | Yes | 2 | Street | Automatic disengagement caused by perception fault. | Perception Discrepancy
Toyota | 2019-10-03 10:33 | 2019-10-03 10:33 | JTHDU1EF3G5020098 | No | Yes | 2 | Street | Automatic disengagement caused by system integrity check. | System Fault
Toyota | 2019-10-03 10:35 | 2019-10-03 10:35 | JTHDU1EF3G5020098 | No | Yes | 1 | Street | Safety Driver proactive disengagement. | Control Discrepancy
Toyota | 2019-10-03 10:37 | 2019-10-03 10:37 | JTHDU1EF3G5020098 | No | Yes | 1 | Street | Safety Driver proactive disengagement. | Control Discrepancy
Toyota | 2019-10-03 10:40 | 2019-10-03 10:40 | JTHDU1EF3G5020098 | No | Yes | 1 | Street | Safety Driver proactive disengagement. | Control Discrepancy
Toyota | 2019-10-03 10:49 | 2019-10-03 10:49 | JTHDU1EF3G5020098 | No | Yes | 2 | Street | Automatic disengagement caused by planner fault. | Planning Discrepancy
Toyota | 2019-10-03 10:54 | 2019-10-03 10:54 | JTHDU1EF3G5020098 | No | Yes | 1 | Street | Safety Driver proactive disengagement. | Control Discrepancy
Toyota | 2019-10-03 10:57 | 2019-10-03 10:57 | JTHDU1EF0G5020124 | No | Yes | 2 | Street | Automatic disengagement caused by system integrity check. | System Fault
Toyota | 2019-10-03 10:57 | 2019-10-03 10:57 | JTHDU1EF0G5020124 | No | Yes | 1 | Street | Safety Driver proactive disengagement. | Control Discrepancy
Toyota | 2019-10-03 11:00 | 2019-10-03 11:00 | JTHDU1EF0G5020124 | No | Yes | 1 | Street | Safety Driver proactive disengagement. | Control Discrepancy
Toyota | 2019-10-03 11:01 | 2019-10-03 11:01 | JTHDU1EF0G5020124 | No | Yes | 1 | Street | Safety Driver proactive disengagement. | Control Discrepancy
Toyota | 2019-10-03 11:04 | 2019-10-03 11:04 | JTHDU1EF0G5020124 | No | Yes | 1 | Street | Safety Driver proactive disengagement. | Control Discrepancy
Toyota | 2019-10-03 11:04 | 2019-10-03 11:04 | JTHDU1EF0G5020124 | No | Yes | 1 | Street | Safety Driver proactive disengagement. | Control Discrepancy
Toyota | 2019-10-03 11:08 | 2019-10-03 11:08 | JTHDU1EF0G5020124 | No | Yes | 2 | Street | Automatic disengagement caused by planner fault. | Planning Discrepancy
Toyota | 2019-10-03 11:12 | 2019-10-03 11:12 | JTHDU1EF3G5020098 | No | Yes | 2 | Street | Automatic disengagement caused by perception fault. | Perception Discrepancy
Toyota | 2019-10-03 11:15 | 2019-10-03 11:15 | JTHDU1EF0G5020124 | No | Yes | 2 | Street | Automatic disengagement caused by system integrity check. | System Fault
Toyota | 2019-10-03 11:16 | 2019-10-03 11:16 | JTHDU1EF3G5020098 | No | Yes | 1 | Street | Safety Driver proactive disengagement. | Control Discrepancy
Toyota | 2019-10-03 11:17 | 2019-10-03 11:17 | JTHDU1EF0G5020124 | No | Yes | 2 | Street | Automatic disengagement caused by planner fault. | Planning Discrepancy
Toyota | 2019-10-03 11:18 | 2019-10-03 11:18 | JTHDU1EF0G5020124 | No | Yes | 1 | Street | Safety Driver proactive disengagement. | Control Discrepancy
Toyota | 2019-10-03 11:21 | 2019-10-03 11:21 | JTHDU1EF0G5020124 | No | Yes | 1 | Street | Safety Driver proactive disengagement. | Control Discrepancy
Toyota | 2019-10-03 11:22 | 2019-10-03 11:22 | JTHDU1EF3G5020098 | No | Yes | 2 | Street | Automatic disengagement caused by planner fault. | Planning Discrepancy
Toyota | 2019-10-03 11:26 | 2019-10-03 11:26 | JTHDU1EF0G5020124 | No | Yes | 1 | Street | Safety Driver proactive disengagement. | Control Discrepancy
Toyota | 2019-10-03 11:33 | 2019-10-03 11:33 | JTHDU1EF3G5020098 | No | Yes | 2 | Street | Automatic disengagement caused by planner fault. | Planning Discrepancy
Toyota | 2019-10-03 11:34 | 2019-10-03 11:34 | JTHDU1EF3G5020098 | No | Yes | 1 | Street | Safety Driver proactive disengagement. | Control Discrepancy
Toyota | 2019-10-03 11:39 | 2019-10-03 11:39 | JTHDU1EF3G5020098 | No | Yes | 1 | Street | Safety Driver proactive disengagement. | Control Discrepancy
Toyota | 2019-10-03 11:40 | 2019-10-03 11:40 | JTHDU1EF3G5020098 | No | Yes | 2 | Street | Automatic disengagement caused by planner fault. | Planning Discrepancy
Toyota | 2019-10-03 11:40 | 2019-10-03 11:40 | JTHDU1EF3G5020098 | No | Yes | 1 | Street | Safety Driver proactive disengagement. | Control Discrepancy
Toyota | 2019-10-03 11:42 | 2019-10-03 11:42 | JTHDU1EF3G5020098 | No | Yes | 2 | Street | Automatic disengagement caused by perception fault. | Perception Discrepancy
Toyota | 2019-10-03 12:06 | 2019-10-03 12:06 | JTHDU1EF3G5020098 | No | Yes | 2 | Street | Automatic disengagement caused by system integrity check. | System Fault
Toyota | 2019-10-03 12:06 | 2019-10-03 12:06 | JTHDU1EF3G5020098 | No | Yes | 1 | Street | Safety Driver proactive disengagement. | Control Discrepancy
Toyota | 2019-10-03 12:09 | 2019-10-03 12:09 | JTHDU1EF3G5020098 | No | Yes | 1 | Street | Safety Driver proactive disengagement. | Control Discrepancy
Toyota | 2019-10-03 12:09 | 2019-10-03 12:09 | JTHDU1EF3G5020098 | No | Yes | 1 | Street | Safety Driver proactive disengagement. | Control Discrepancy
Toyota | 2019-10-03 12:10 | 2019-10-03 12:10 | JTHDU1EF3G5020098 | No | Yes | 1 | Street | Safety Driver proactive disengagement. | Control Discrepancy
Toyota | 2019-10-03 12:11 | 2019-10-03 12:11 | JTHDU1EF3G5020098 | No | Yes | 1 | Street | Safety Driver proactive disengagement. | Control Discrepancy
Toyota | 2019-10-03 12:14 | 2019-10-03 12:14 | JTHDU1EF3G5020098 | No | Yes | 1 | Street | Safety Driver proactive disengagement. | Control Discrepancy
Toyota | 2019-10-03 12:21 | 2019-10-03 12:21 | JTHDU1EF3G5020098 | No | Yes | 2 | Street | Automatic disengagement caused by system integrity check. | System Fault
Toyota | 2019-10-03 12:22 | 2019-10-03 12:22 | JTHDU1EF0G5020124 | No | Yes | 1 | Street | Safety Driver proactive disengagement. | Control Discrepancy
Toyota | 2019-10-03 12:23 | 2019-10-03 12:23 | JTHDU1EF3G5020098 | No | Yes | 1 | Street | Safety Driver proactive disengagement. | Control Discrepancy
Toyota | 2019-10-03 12:24 | 2019-10-03 12:24 | JTHDU1EF3G5020098 | No | Yes | 1 | Street | Safety Driver proactive disengagement. | Control Discrepancy
Toyota | 2019-10-03 12:25 | 2019-10-03 12:25 | JTHDU1EF3G5020098 | No | Yes | 1 | Street | Safety Driver proactive disengagement. | Control Discrepancy
Toyota | 2019-10-03 12:26 | 2019-10-03 12:26 | JTHDU1EF3G5020098 | No | Yes | 1 | Street | Safety Driver proactive disengagement. | Control Discrepancy
Toyota | 2019-10-03 12:28 | 2019-10-03 12:28 | JTHDU1EF0G5020124 | No | Yes | 1 | Street | Safety Driver proactive disengagement. | Control Discrepancy
Toyota | 2019-10-03 12:29 | 2019-10-03 12:29 | JTHDU1EF3G5020098 | No | Yes | 1 | Street | Safety Driver proactive disengagement. | Control Discrepancy
Toyota | 2019-10-03 12:30 | 2019-10-03 12:30 | JTHDU1EF0G5020124 | No | Yes | 1 | Street | Safety Driver proactive disengagement. | Control Discrepancy
Toyota | 2019-10-03 12:30 | 2019-10-03 12:30 | JTHDU1EF3G5020098 | No | Yes | 1 | Street | Safety Driver proactive disengagement. | Control Discrepancy
Toyota | 2019-10-03 12:33 | 2019-10-03 12:33 | JTHDU1EF0G5020124 | No | Yes | 1 | Street | Safety Driver proactive disengagement. | Control Discrepancy
Toyota | 2019-10-03 12:33 | 2019-10-03 12:33 | JTHDU1EF3G5020098 | No | Yes | 2 | Street | Automatic disengagement caused by planner fault. | Planning Discrepancy
Toyota | 2019-10-03 12:42 | 2019-10-03 12:42 | JTHDU1EF0G5020124 | No | Yes | 2 | Street | Automatic disengagement caused by planner fault. | Planning Discrepancy
Toyota | 2019-10-03 12:45 | 2019-10-03 12:45 | JTHDU1EF0G5020124 | No | Yes | 1 | Street | Safety Driver proactive disengagement. | Control Discrepancy
Toyota | 2019-10-03 12:47 | 2019-10-03 12:47 | JTHDU1EF0G5020124 | No | Yes | 1 | Street | Safety Driver proactive disengagement. | Control Discrepancy
Toyota | 2019-10-03 12:48 | 2019-10-03 12:48 | JTHDU1EF0G5020124 | No | Yes | 2 | Street | Automatic disengagement caused by planner fault. | Planning Discrepancy
Toyota | 2019-10-03 12:49 | 2019-10-03 12:49 | JTHDU1EF0G5020124 | No | Yes | 1 | Street | Safety Driver proactive disengagement. | Control Discrepancy
Toyota | 2019-10-03 12:51 | 2019-10-03 12:51 | JTHDU1EF0G5020124 | No | Yes | 1 | Street | Safety Driver proactive disengagement. | Control Discrepancy
Toyota | 2019-10-03 12:51 | 2019-10-03 12:51 | JTHDU1EF0G5020124 | No | Yes | 1 | Street | Safety Driver proactive disengagement. | Control Discrepancy
Toyota | 2019-10-03 12:54 | 2019-10-03 12:54 | JTHDU1EF0G5020124 | No | Yes | 1 | Street | Safety Driver proactive disengagement. | Control Discrepancy
Toyota | 2019-10-03 12:56 | 2019-10-03 12:56 | JTHDU1EF3G5020098 | No | Yes | 1 | Street | Safety Driver proactive disengagement. | Control Discrepancy
Toyota | 2019-10-03 13:00 | 2019-10-03 13:00 | JTHDU1EF3G5020098 | No | Yes | 1 | Street | Safety Driver proactive disengagement. | Control Discrepancy
Toyota | 2019-10-03 13:03 | 2019-10-03 13:03 | JTHDU1EF3G5020098 | No | Yes | 1 | Street | Safety Driver proactive disengagement. | Control Discrepancy
Toyota | 2019-10-03 13:04 | 2019-10-03 13:04 | JTHDU1EF3G5020098 | No | Yes | 1 | Street | Safety Driver proactive disengagement. | Control Discrepancy
Toyota | 2019-10-03 13:04 | 2019-10-03 13:04 | JTHDU1EF3G5020098 | No | Yes | 1 | Street | Safety Driver proactive disengagement. | Control Discrepancy
Toyota | 2019-10-03 13:24 | 2019-10-03 13:24 | JTHDU1EF3G5020098 | No | Yes | 2 | Street | Automatic disengagement caused by system integrity check. | System Fault
Toyota | 2019-10-03 13:25 | 2019-10-03 13:25 | JTHDU1EF3G5020098 | No | Yes | 1 | Street | Safety Driver proactive disengagement. | Control Discrepancy
Toyota | 2019-10-03 13:27 | 2019-10-03 13:27 | JTHDU1EF3G5020098 | No | Yes | 1 | Street | Safety Driver proactive disengagement. | Control Discrepancy
Toyota | 2019-10-03 13:29 | 2019-10-03 13:29 | JTHDU1EF3G5020098 | No | Yes | 1 | Street | Safety Driver proactive disengagement. | Control Discrepancy
Toyota | 2019-10-03 13:32 | 2019-10-03 13:32 | JTHDU1EF3G5020098 | No | Yes | 1 | Street | Safety Driver proactive disengagement. | Control Discrepancy
Toyota | 2019-10-03 13:34 | 2019-10-03 13:34 | JTHDU1EF3G5020098 | No | Yes | 2 | Street | Automatic disengagement caused by perception fault. | Perception Discrepancy
Toyota | 2019-10-03 13:35 | 2019-10-03 13:35 | JTHDU1EF3G5020098 | No | Yes | 1 | Street | Safety Driver proactive disengagement. | Control Discrepancy
Toyota | 2019-10-03 13:36 | 2019-10-03 13:36 | JTHDU1EF3G5020098 | No | Yes | 1 | Street | Safety Driver proactive disengagement. | Control Discrepancy
Toyota | 2019-10-03 13:55 | 2019-10-03 13:55 | JTHDU1EF3G5020098 | No | Yes | 1 | Street | Safety Driver proactive disengagement. | Control Discrepancy
Toyota | 2019-10-03 13:55 | 2019-10-03 13:55 | JTHDU1EF3G5020098 | No | Yes | 1 | Street | Safety Driver proactive disengagement. | Control Discrepancy
Toyota | 2019-10-03 13:57 | 2019-10-03 13:57 | JTHDU1EF3G5020098 | No | Yes | 1 | Street | Safety Driver proactive disengagement. | Control Discrepancy
Toyota | 2019-10-03 13:59 | 2019-10-03 13:59 | JTHDU1EF3G5020098 | No | Yes | 2 | Street | Automatic disengagement caused by perception fault. | Perception Discrepancy
Toyota | 2019-10-03 14:01 | 2019-10-03 14:01 | JTHDU1EF3G5020098 | No | Yes | 1 | Street | Safety Driver proactive disengagement. | Control Discrepancy
Toyota | 2019-10-03 14:02 | 2019-10-03 14:02 | JTHDU1EF3G5020098 | No | Yes | 1 | Street | Safety Driver proactive disengagement. | Control Discrepancy
Toyota | 2019-10-03 14:04 | 2019-10-03 14:04 | JTHDU1EF3G5020098 | No | Yes | 2 | Street | Automatic disengagement caused by planner fault. | Planning Discrepancy
Toyota | 2019-10-03 14:08 | 2019-10-03 14:08 | JTHDU1EF3G5020098 | No | Yes | 2 | Street | Automatic disengagement caused by planner fault. | Planning Discrepancy
Toyota | 2019-10-03 14:09 | 2019-10-03 14:09 | JTHDU1EF3G5020098 | No | Yes | 1 | Street | Safety Driver proactive disengagement. | Control Discrepancy
Toyota | 2019-10-03 14:10 | 2019-10-03 14:10 | JTHDU1EF3G5020098 | No | Yes | 1 | Street | Safety Driver proactive disengagement. | Control Discrepancy
Toyota | 2019-10-03 14:11 | 2019-10-03 14:11 | JTHDU1EF3G5020098 | No | Yes | 1 | Street | Safety Driver proactive disengagement. | Control Discrepancy
Toyota | 2019-10-03 14:13 | 2019-10-03 14:13 | JTHDU1EF3G5020098 | No | Yes | 1 | Street | Safety Driver proactive disengagement. | Control Discrepancy
Toyota | 2019-10-04 17:50 | 2019-10-04 17:50 | JTHDU1EF0G5020124 | No | Yes | 2 | Street | Automatic disengagement caused by planner fault. | Planning Discrepancy
Toyota | 2019-10-04 17:51 | 2019-10-04 17:51 | JTHDU1EF0G5020124 | No | Yes | 1 | Street | Safety Driver proactive disengagement. | Control Discrepancy
Toyota | 2019-10-04 17:53 | 2019-10-04 17:53 | JTHDU1EF0G5020124 | No | Yes | 2 | Street | Automatic disengagement caused by perception fault. | Perception Discrepancy
Toyota | 2019-10-04 17:54 | 2019-10-04 17:54 | JTHDU1EF0G5020124 | No | Yes | 2 | Street | Automatic disengagement caused by planner fault. | Planning Discrepancy
Toyota | 2019-10-04 18:01 | 2019-10-04 18:01 | JTHDU1EF0G5020124 | No | Yes | 2 | Street | Automatic disengagement caused by system integrity check. | System Fault
Toyota | 2019-10-04 18:04 | 2019-10-04 18:04 | JTHDU1EF0G5020124 | No | Yes | 1 | Street | Safety Driver proactive disengagement. | Control Discrepancy
Toyota | 2019-10-04 18:05 | 2019-10-04 18:05 | JTHDU1EF0G5020124 | No | Yes | 1 | Street | Safety Driver proactive disengagement. | Control Discrepancy
Toyota | 2019-10-04 18:07 | 2019-10-04 18:07 | JTHDU1EF0G5020124 | No | Yes | 2 | Street | Automatic disengagement caused by planner fault. | Planning Discrepancy
Toyota | 2019-10-04 18:19 | 2019-10-04 18:19 | JTHDU1EF0G5020124 | No | Yes | 1 | Street | Safety Driver proactive disengagement. | Control Discrepancy
Toyota | 2019-10-04 18:20 | 2019-10-04 18:20 | JTHDU1EF0G5020124 | No | Yes | 1 | Street | Safety Driver proactive disengagement. | Control Discrepancy
Toyota | 2019-10-04 18:20 | 2019-10-04 18:20 | JTHDU1EF0G5020124 | No | Yes | 1 | Street | Safety Driver proactive disengagement. | Control Discrepancy
Toyota | 2019-10-04 18:21 | 2019-10-04 18:21 | JTHDU1EF0G5020124 | No | Yes | 1 | Street | Safety Driver proactive disengagement. | Control Discrepancy
Toyota | 2019-10-04 18:35 | 2019-10-04 18:35 | JTHDU1EF0G5020124 | No | Yes | 1 | Street | Safety Driver proactive disengagement. | Control Discrepancy
Toyota | 2019-10-04 18:35 | 2019-10-04 18:35 | JTHDU1EF0G5020124 | No | Yes | 1 | Street | Safety Driver proactive disengagement. | Control Discrepancy
Toyota | 2019-10-04 18:37 | 2019-10-04 18:37 | JTHDU1EF0G5020124 | No | Yes | 2 | Street | Automatic disengagement caused by perception fault. | Perception Discrepancy
Toyota | 2019-10-04 18:42 | 2019-10-04 18:42 | JTHDU1EF0G5020124 | No | Yes | 1 | Street | Safety Driver proactive disengagement. | Control Discrepancy
Toyota | 2019-10-04 18:42 | 2019-10-04 18:42 | JTHDU1EF0G5020124 | No | Yes | 1 | Street | Safety Driver proactive disengagement. | Control Discrepancy
Toyota | 2019-10-04 18:46 | 2019-10-04 18:46 | JTHDU1EF0G5020124 | No | Yes | 2 | Street | Automatic disengagement caused by planner fault. | Planning Discrepancy
Toyota | 2019-10-04 18:47 | 2019-10-04 18:47 | JTHDU1EF0G5020124 | No | Yes | 2 | Street | Automatic disengagement caused by planner fault. | Planning Discrepancy
Toyota | 2019-10-04 18:52 | 2019-10-04 18:52 | JTHDU1EF0G5020124 | No | Yes | 2 | Street | Automatic disengagement caused by perception fault. | Perception Discrepancy
Toyota | 2019-10-07 12:09 | 2019-10-07 12:09 | JTHDU1EF0G5020124 | No | Yes | 1 | Street | Safety Driver proactive disengagement. | Control Discrepancy
Toyota | 2019-10-07 12:15 | 2019-10-07 12:15 | JTHDU1EF0G5020124 | No | Yes | 1 | Street | Safety Driver proactive disengagement. | Control Discrepancy
Toyota | 2019-10-07 12:16 | 2019-10-07 12:16 | JTHDU1EF0G5020124 | No | Yes | 1 | Street | Safety Driver proactive disengagement. | Control Discrepancy
Toyota | 2019-10-07 12:26 | 2019-10-07 12:26 | JTHDU1EF0G5020124 | No | Yes | 1 | Street | Safety Driver proactive disengagement. | Control Discrepancy
Toyota | 2019-10-07 12:36 | 2019-10-07 12:36 | JTHDU1EF0G5020124 | No | Yes | 2 | Street | Automatic disengagement caused by system integrity check. | System Fault
Toyota | 2019-10-07 12:39 | 2019-10-07 12:39 | JTHDU1EF0G5020124 | No | Yes | 1 | Street | Safety Driver proactive disengagement. | Control Discrepancy
Toyota | 2019-10-07 12:46 | 2019-10-07 12:46 | JTHDU1EF0G5020124 | No | Yes | 1 | Street | Safety Driver proactive disengagement. | Control Discrepancy
Toyota | 2019-10-07 12:48 | 2019-10-07 12:48 | JTHDU1EF0G5020124 | No | Yes | 1 | Street | Safety Driver proactive disengagement. | Control Discrepancy
Toyota | 2019-10-07 12:52 | 2019-10-07 12:52 | JTHDU1EF0G5020124 | No | Yes | 2 | Street | Automatic disengagement caused by planner fault. | Planning Discrepancy
Toyota | 2019-10-07 13:06 | 2019-10-07 13:06 | JTHDU1EF0G5020124 | No | Yes | 1 | Street | Safety Driver proactive disengagement. | Control Discrepancy
Toyota | 2019-10-07 13:10 | 2019-10-07 13:10 | JTHDU1EF0G5020124 | No | Yes | 1 | Street | Safety Driver proactive disengagement. | Control Discrepancy
Toyota | 2019-10-07 13:13 | 2019-10-07 13:13 | JTHDU1EF0G5020124 | No | Yes | 2 | Street | Automatic disengagement caused by planner fault. | Planning Discrepancy
Toyota | 2019-10-07 13:13 | 2019-10-07 13:13 | JTHDU1EF0G5020124 | No | Yes | 2 | Street | Automatic disengagement caused by planner fault. | Planning Discrepancy
Toyota | 2019-10-07 13:15 | 2019-10-07 13:15 | JTHDU1EF0G5020124 | No | Yes | 2 | Street | Automatic disengagement caused by planner fault. | Planning Discrepancy
Toyota | 2019-10-07 13:18 | 2019-10-07 13:18 | JTHDU1EF0G5020124 | No | Yes | 2 | Street | Automatic disengagement caused by planner fault. | Planning Discrepancy
Toyota | 2019-10-07 13:19 | 2019-10-07 13:19 | JTHDU1EF0G5020124 | No | Yes | 1 | Street | Safety Driver proactive disengagement. | Control Discrepancy
Toyota | 2019-10-07 13:21 | 2019-10-07 13:21 | JTHDU1EF0G5020124 | No | Yes | 2 | Street | Automatic disengagement caused by planner fault. | Planning Discrepancy
Toyota | 2019-10-07 13:22 | 2019-10-07 13:22 | JTHDU1EF0G5020124 | No | Yes | 2 | Street | Automatic disengagement caused by planner fault. | Planning Discrepancy
Toyota | 2019-10-07 13:42 | 2019-10-07 13:42 | JTHDU1EF0G5020124 | No | Yes | 1 | Street | Safety Driver proactive disengagement. | Control Discrepancy
Toyota | 2019-10-07 13:44 | 2019-10-07 13:44 | JTHDU1EF0G5020124 | No | Yes | 2 | Street | Automatic disengagement caused by planner fault. | Planning Discrepancy
Toyota | 2019-10-07 13:45 | 2019-10-07 13:45 | JTHDU1EF0G5020124 | No | Yes | 2 | Street | Automatic disengagement caused by planner fault. | Planning Discrepancy
Toyota | 2019-10-07 13:47 | 2019-10-07 13:47 | JTHDU1EF0G5020124 | No | Yes | 2 | Street | Automatic disengagement caused by perception fault. | Perception Discrepancy
Toyota | 2019-10-07 13:48 | 2019-10-07 13:48 | JTHDU1EF0G5020124 | No | Yes | 2 | Street | Automatic disengagement caused by planner fault. | Planning Discrepancy
Toyota | 2019-10-07 13:50 | 2019-10-07 13:50 | JTHDU1EF0G5020124 | No | Yes | 1 | Street | Safety Driver proactive disengagement. | Control Discrepancy
Toyota | 2019-10-07 14:07 | 2019-10-07 14:07 | JTHDU1EF0G5020124 | No | Yes | 2 | Street | Automatic disengagement caused by system integrity check. | System Fault
Toyota | 2019-10-07 14:11 | 2019-10-07 14:11 | JTHDU1EF0G5020124 | No | Yes | 1 | Street | Safety Driver proactive disengagement. | Control Discrepancy
Toyota | 2019-10-07 14:13 | 2019-10-07 14:13 | JTHDU1EF0G5020124 | No | Yes | 2 | Street | Automatic disengagement caused by planner fault. | Planning Discrepancy
Toyota | 2019-10-07 14:14 | 2019-10-07 14:14 | JTHDU1EF0G5020124 | No | Yes | 1 | Street | Safety Driver proactive disengagement. | Control Discrepancy
Toyota | 2019-10-07 14:16 | 2019-10-07 14:16 | JTHDU1EF0G5020124 | No | Yes | 2 | Street | Automatic disengagement caused by planner fault. | Planning Discrepancy
Toyota | 2019-10-07 16:37 | 2019-10-07 16:37 | JTHDU1EF0G5020124 | No | Yes | 1 | Street | Safety Driver proactive disengagement. | Control Discrepancy
Toyota | 2019-10-07 16:38 | 2019-10-07 16:38 | JTHDU1EF0G5020124 | No | Yes | 2 | Street | Automatic disengagement caused by planner fault. | Planning Discrepancy
Toyota | 2019-10-07 16:39 | 2019-10-07 16:39 | JTHDU1EF0G5020124 | No | Yes | 1 | Street | Safety Driver proactive disengagement. | Control Discrepancy
Toyota | 2019-10-07 16:40 | 2019-10-07 16:40 | JTHDU1EF0G5020124 | No | Yes | 2 | Street | Automatic disengagement caused by perception fault. | Perception Discrepancy
Toyota | 2019-10-07 16:42 | 2019-10-07 16:42 | JTHDU1EF0G5020124 | No | Yes | 2 | Street | Automatic disengagement caused by planner fault. | Planning Discrepancy
Toyota | 2019-10-07 16:53 | 2019-10-07 16:53 | JTHDU1EF0G5020124 | No | Yes | 2 | Street | Automatic disengagement caused by system integrity check. | System Fault
Toyota | 2019-10-07 16:55 | 2019-10-07 16:55 | JTHDU1EF0G5020124 | No | Yes | 1 | Street | Safety Driver proactive disengagement. | Control Discrepancy
Toyota | 2019-10-07 16:58 | 2019-10-07 16:58 | JTHDU1EF0G5020124 | No | Yes | 2 | Street | Automatic disengagement caused by planner fault. | Planning Discrepancy
Toyota | 2019-10-07 17:02 | 2019-10-07 17:02 | JTHDU1EF0G5020124 | No | Yes | 2 | Street | Automatic disengagement caused by planner fault. | Planning Discrepancy
Toyota | 2019-10-07 17:19 | 2019-10-07 17:19 | JTHDU1EF0G5020124 | No | Yes | 2 | Street | Automatic disengagement caused by planner fault. | Planning Discrepancy
Toyota | 2019-10-07 17:21 | 2019-10-07 17:21 | JTHDU1EF0G5020124 | No | Yes | 1 | Street | Safety Driver proactive disengagement. | Control Discrepancy
Toyota | 2019-10-07 17:30 | 2019-10-07 17:30 | JTHDU1EF0G5020124 | No | Yes | 1 | Street | Safety Driver proactive disengagement. | Control Discrepancy
Toyota | 2019-10-07 17:37 | 2019-10-07 17:37 | JTHDU1EF0G5020124 | No | Yes | 2 | Street | Automatic disengagement caused by planner fault. | Planning Discrepancy
Toyota | 2019-10-07 17:39 | 2019-10-07 17:39 | JTHDU1EF0G5020124 | No | Yes | 2 | Street | Automatic disengagement caused by planner fault. | Planning Discrepancy
Toyota | 2019-10-08 11:34 | 2019-10-08 11:34 | JTHDU1EF0G5020124 | No | Yes | 1 | Street | Safety Driver proactive disengagement. | Control Discrepancy
Toyota | 2019-10-08 11:35 | 2019-10-08 11:35 | JTHDU1EF0G5020124 | No | Yes | 1 | Street | Safety Driver proactive disengagement. | Control Discrepancy
Toyota | 2019-10-08 11:36 | 2019-10-08 11:36 | JTHDU1EF0G5020124 | No | Yes | 1 | Street | Safety Driver proactive disengagement. | Control Discrepancy
Toyota | 2019-10-08 11:37 | 2019-10-08 11:37 | JTHDU1EF0G5020124 | No | Yes | 1 | Street | Safety Driver proactive disengagement. | Control Discrepancy
Toyota | 2019-10-08 11:38 | 2019-10-08 11:38 | JTHDU1EF0G5020124 | No | Yes | 2 | Street | Automatic disengagement caused by planner fault. | Planning Discrepancy
Toyota | 2019-10-08 11:48 | 2019-10-08 11:48 | JTHDU1EF0G5020124 | No | Yes | 2 | Street | Automatic disengagement caused by system integrity check. | System Fault
Toyota | 2019-10-08 11:49 | 2019-10-08 11:49 | JTHDU1EF0G5020124 | No | Yes | 2 | Street | Automatic disengagement caused by planner fault. | Planning Discrepancy
Toyota | 2019-10-08 11:52 | 2019-10-08 11:52 | JTHDU1EF0G5020124 | No | Yes | 1 | Street | Safety Driver proactive disengagement. | Control Discrepancy
Toyota | 2019-10-08 11:58 | 2019-10-08 11:58 | JTHDU1EF0G5020124 | No | Yes | 2 | Street | Automatic disengagement caused by planner fault. | Planning Discrepancy
Toyota | 2019-10-08 12:03 | 2019-10-08 12:03 | JTHDU1EF0G5020124 | No | Yes | 1 | Street | Safety Driver proactive disengagement. | Control Discrepancy
Toyota | 2019-10-08 12:05 | 2019-10-08 12:05 | JTHDU1EF0G5020124 | No | Yes | 2 | Street | Automatic disengagement caused by planner fault. | Planning Discrepancy
Toyota | 2019-10-08 12:34 | 2019-10-08 12:34 | JTHDU1EF0G5020124 | No | Yes | 2 | Street | Automatic disengagement caused by perception fault. | Perception Discrepancy
Toyota | 2019-10-08 12:39 | 2019-10-08 12:39 | JTHDU1EF0G5020124 | No | Yes | 1 | Street | Safety Driver proactive disengagement. | Control Discrepancy
Toyota | 2019-10-08 12:40 | 2019-10-08 12:40 | JTHDU1EF0G5020124 | No | Yes | 2 | Street | Automatic disengagement caused by perception fault. | Perception Discrepancy
Toyota | 2019-10-08 12:53 | 2019-10-08 12:53 | JTHDU1EF0G5020124 | No | Yes | 2 | Street | Automatic disengagement caused by planner fault. | Planning Discrepancy
Toyota | 2019-10-08 12:55 | 2019-10-08 12:55 | JTHDU1EF0G5020124 | No | Yes | 2 | Street | Automatic disengagement caused by system integrity check. | System Fault
Toyota | 2019-10-08 13:27 | 2019-10-08 13:27 | JTHDU1EF0G5020124 | No | Yes | 1 | Street | Safety Driver proactive disengagement. | Control Discrepancy
Toyota | 2019-10-08 13:32 | 2019-10-08 13:32 | JTHDU1EF0G5020124 | No | Yes | 1 | Street | Safety Driver proactive disengagement. | Control Discrepancy
Toyota | 2019-10-08 14:04 | 2019-10-08 14:04 | JTHDU1EF0G5020124 | No | Yes | 2 | Street | Automatic disengagement caused by planner fault. | Planning Discrepancy
Toyota | 2019-10-08 14:13 | 2019-10-08 14:13 | JTHDU1EF0G5020124 | No | Yes | 1 | Street | Safety Driver proactive disengagement. | Control Discrepancy
Toyota | 2019-10-08 14:19 | 2019-10-08 14:19 | JTHDU1EF0G5020124 | No | Yes | 2 | Street | Automatic disengagement caused by planner fault. | Planning Discrepancy
Toyota | 2019-10-08 14:21 | 2019-10-08 14:21 | JTHDU1EF0G5020124 | No | Yes | 2 | Street | Automatic disengagement caused by perception fault. | Perception Discrepancy
Toyota | 2019-10-08 16:37 | 2019-10-08 16:37 | JTHDU1EF0G5020124 | No | Yes | 1 | Street | Safety Driver proactive disengagement. | Control Discrepancy
Toyota | 2019-10-08 16:40 | 2019-10-08 16:40 | JTHDU1EF0G5020124 | No | Yes | 1 | Street | Safety Driver proactive disengagement. | Control Discrepancy
Toyota | 2019-10-08 16:42 | 2019-10-08 16:42 | JTHDU1EF0G5020124 | No | Yes | 1 | Street | Safety Driver proactive disengagement. | Control Discrepancy
Toyota | 2019-10-08 16:44 | 2019-10-08 16:44 | JTHDU1EF0G5020124 | No | Yes | 2 | Street | Automatic disengagement caused by planner fault. | Planning Discrepancy
Toyota | 2019-10-08 16:45 | 2019-10-08 16:45 | JTHDU1EF0G5020124 | No | Yes | 2 | Street | Automatic disengagement caused by planner fault. | Planning Discrepancy
Toyota | 2019-10-08 17:00 | 2019-10-08 17:00 | JTHDU1EF0G5020124 | No | Yes | 1 | Street | Safety Driver proactive disengagement. | Control Discrepancy
Toyota | 2019-10-08 17:01 | 2019-10-08 17:01 | JTHDU1EF0G5020124 | No | Yes | 2 | Street | Automatic disengagement caused by planner fault. | Planning Discrepancy
Toyota | 2019-10-08 17:05 | 2019-10-08 17:05 | JTHDU1EF0G5020124 | No | Yes | 2 | Street | Automatic disengagement caused by planner fault. | Planning Discrepancy
Toyota | 2019-10-08 17:06 | 2019-10-08 17:06 | JTHDU1EF0G5020124 | No | Yes | 1 | Street | Safety Driver proactive disengagement. | Control Discrepancy
Toyota | 2019-10-08 17:18 | 2019-10-08 17:18 | JTHDU1EF0G5020124 | No | Yes | 1 | Street | Safety Driver proactive disengagement. | Control Discrepancy
Toyota | 2019-10-08 17:21 | 2019-10-08 17:21 | JTHDU1EF0G5020124 | No | Yes | 2 | Street | Automatic disengagement caused by planner fault. | Planning Discrepancy
Toyota | 2019-10-08 17:23 | 2019-10-08 17:23 | JTHDU1EF0G5020124 | No | Yes | 1 | Street | Safety Driver proactive disengagement. | Control Discrepancy
Toyota | 2019-10-09 10:48 | 2019-10-09 10:48 | JTHDU1EF0G5020107 | No | Yes | 2 | Street | Automatic disengagement caused by system integrity check. | System Fault
Toyota | 2019-10-09 10:50 | 2019-10-09 10:50 | JTHDU1EF0G5020107 | No | Yes | 1 | Street | Safety Driver proactive disengagement. | Control Discrepancy
Toyota | 2019-10-09 10:52 | 2019-10-09 10:52 | JTHDU1EF0G5020107 | No | Yes | 2 | Street | Automatic disengagement caused by planner fault. | Planning Discrepancy
Toyota | 2019-10-09 10:54 | 2019-10-09 10:54 | JTHDU1EF0G5020107 | No | Yes | 1 | Street | Safety Driver proactive disengagement. | Control Discrepancy
Toyota | 2019-10-09 10:58 | 2019-10-09 10:58 | JTHDU1EF0G5020107 | No | Yes | 1 | Street | Safety Driver proactive disengagement. | Control Discrepancy
Toyota | 2019-10-09 11:06 | 2019-10-09 11:06 | JTHDU1EF0G5020107 | No | Yes | 1 | Street | Safety Driver proactive disengagement. | Control Discrepancy
Toyota | 2019-10-09 11:08 | 2019-10-09 11:08 | JTHDU1EF0G5020107 | No | Yes | 2 | Street | Automatic disengagement caused by planner fault. | Planning Discrepancy
Toyota | 2019-10-09 11:33 | 2019-10-09 11:33 | JTHDU1EF0G5020107 | No | Yes | 2 | Street | Automatic disengagement caused by planner fault. | Planning Discrepancy
Toyota | 2019-10-09 11:37 | 2019-10-09 11:37 | JTHDU1EF0G5020107 | No | Yes | 1 | Street | Safety Driver proactive disengagement. | Control Discrepancy
Toyota | 2019-10-09 11:39 | 2019-10-09 11:39 | JTHDU1EF0G5020107 | No | Yes | 2 | Street | Automatic disengagement caused by planner fault. | Planning Discrepancy
Toyota | 2019-10-09 11:43 | 2019-10-09 11:43 | JTHDU1EF0G5020107 | No | Yes | 1 | Street | Safety Driver proactive disengagement. | Control Discrepancy
Toyota | 2019-10-09 11:45 | 2019-10-09 11:45 | JTHDU1EF0G5020107 | No | Yes | 1 | Street | Safety Driver proactive disengagement. | Control Discrepancy
Toyota | 2019-10-09 11:50 | 2019-10-09 11:50 | JTHDU1EF0G5020107 | No | Yes | 2 | Street | Automatic disengagement caused by planner fault. | Planning Discrepancy
Toyota | 2019-10-09 11:54 | 2019-10-09 11:54 | JTHDU1EF0G5020107 | No | Yes | 2 | Street | Automatic disengagement caused by planner fault. | Planning Discrepancy
Toyota | 2019-10-09 11:54 | 2019-10-09 11:54 | JTHDU1EF0G5020107 | No | Yes | 2 | Street | Automatic disengagement caused by planner fault. | Planning Discrepancy
Toyota | 2019-10-09 11:57 | 2019-10-09 11:57 | JTHDU1EF0G5020107 | No | Yes | 2 | Street | Automatic disengagement caused by planner fault. | Planning Discrepancy
Toyota | 2019-10-09 12:04 | 2019-10-09 12:04 | JTHDU1EF0G5020107 | No | Yes | 2 | Street | Automatic disengagement caused by planner fault. | Planning Discrepancy
Toyota | 2019-10-09 12:21 | 2019-10-09 12:21 | JTHDU1EF0G5020107 | No | Yes | 2 | Street | Automatic disengagement caused by planner fault. | Planning Discrepancy
Toyota | 2019-10-09 12:24 | 2019-10-09 12:24 | JTHDU1EF0G5020107 | No | Yes | 1 | Street | Safety Driver proactive disengagement. | Control Discrepancy
Toyota | 2019-10-09 12:28 | 2019-10-09 12:28 | JTHDU1EF0G5020107 | No | Yes | 2 | Street | Automatic disengagement caused by planner fault. | Planning Discrepancy
Toyota | 2019-10-09 12:33 | 2019-10-09 12:33 | JTHDU1EF0G5020107 | No | Yes | 2 | Street | Automatic disengagement caused by planner fault. | Planning Discrepancy
Toyota | 2019-10-09 12:42 | 2019-10-09 12:42 | JTHDU1EF0G5020107 | No | Yes | 2 | Street | Automatic disengagement caused by planner fault. | Planning Discrepancy
Toyota | 2019-10-09 12:44 | 2019-10-09 12:44 | JTHDU1EF0G5020107 | No | Yes | 2 | Street | Automatic disengagement caused by planner fault. | Planning Discrepancy
Toyota | 2019-10-09 12:45 | 2019-10-09 12:45 | JTHDU1EF0G5020107 | No | Yes | 1 | Street | Safety Driver proactive disengagement. | Control Discrepancy
Toyota | 2019-10-09 13:10 | 2019-10-09 13:10 | JTHDU1EF0G5020107 | No | Yes | 1 | Street | Safety Driver proactive disengagement. | Control Discrepancy
Toyota | 2019-10-09 13:30 | 2019-10-09 13:30 | JTHDU1EF0G5020107 | No | Yes | 2 | Street | Automatic disengagement caused by planner fault. | Planning Discrepancy
Toyota | 2019-10-09 13:35 | 2019-10-09 13:35 | JTHDU1EF0G5020107 | No | Yes | 1 | Street | Safety Driver proactive disengagement. | Control Discrepancy
Toyota | 2019-10-09 13:37 | 2019-10-09 13:37 | JTHDU1EF0G5020107 | No | Yes | 1 | Street | Safety Driver proactive disengagement. | Control Discrepancy
Toyota | 2019-10-09 13:57 | 2019-10-09 13:57 | JTHDU1EF0G5020107 | No | Yes | 2 | Street | Automatic disengagement caused by system integrity check. | System Fault
Toyota | 2019-10-09 13:58 | 2019-10-09 13:58 | JTHDU1EF0G5020107 | No | Yes | 2 | Street | Automatic disengagement caused by planner fault. | Planning Discrepancy
Toyota | 2019-10-09 13:58 | 2019-10-09 13:58 | JTHDU1EF0G5020107 | No | Yes | 2 | Street | Automatic disengagement caused by planner fault. | Planning Discrepancy
Toyota | 2019-10-09 13:59 | 2019-10-09 13:59 | JTHDU1EF0G5020107 | No | Yes | 1 | Street | Safety Driver proactive disengagement. | Control Discrepancy
Toyota | 2019-10-09 14:03 | 2019-10-09 14:03 | JTHDU1EF0G5020107 | No | Yes | 1 | Street | Safety Driver proactive disengagement. | Control Discrepancy
Toyota | 2019-10-09 14:17 | 2019-10-09 14:17 | JTHDU1EF0G5020107 | No | Yes | 2 | Street | Automatic disengagement caused by planner fault. | Planning Discrepancy
Toyota | 2019-10-10 11:12 | 2019-10-10 11:12 | JTHDU1EF0G5020124 | No | Yes | 2 | Street | Automatic disengagement caused by system integrity check. | System Fault
Toyota | 2019-10-10 11:14 | 2019-10-10 11:14 | JTHDU1EF0G5020124 | No | Yes | 1 | Street | Safety Driver proactive disengagement. | Control Discrepancy
Toyota | 2019-10-10 11:14 | 2019-10-10 11:14 | JTHDU1EF0G5020124 | No | Yes | 2 | Street | Automatic disengagement caused by planner fault. | Planning Discrepancy
Toyota | 2019-10-10 11:15 | 2019-10-10 11:15 | JTHDU1EF0G5020124 | No | Yes | 1 | Street | Safety Driver proactive disengagement. | Control Discrepancy
Toyota | 2019-10-10 11:15 | 2019-10-10 11:15 | JTHDU1EF0G5020124 | No | Yes | 2 | Street | Automatic disengagement caused by planner fault. | Planning Discrepancy
Toyota | 2019-10-10 11:16 | 2019-10-10 11:16 | JTHDU1EF0G5020124 | No | Yes | 1 | Street | Safety Driver proactive disengagement. | Control Discrepancy
Toyota | 2019-10-10 11:17 | 2019-10-10 11:17 | JTHDU1EF0G5020124 | No | Yes | 1 | Street | Safety Driver proactive disengagement. | Control Discrepancy
Toyota | 2019-10-10 11:18 | 2019-10-10 11:18 | JTHDU1EF0G5020124 | No | Yes | 1 | Street | Safety Driver proactive disengagement. | Control Discrepancy
Toyota | 2019-10-10 11:20 | 2019-10-10 11:20 | JTHDU1EF0G5020124 | No | Yes | 1 | Street | Safety Driver proactive disengagement. | Control Discrepancy
Toyota | 2019-10-10 11:21 | 2019-10-10 11:21 | JTHDU1EF0G5020124 | No | Yes | 2 | Street | Automatic disengagement caused by planner fault. | Planning Discrepancy
Toyota | 2019-10-10 11:23 | 2019-10-10 11:23 | JTHDU1EF0G5020124 | No | Yes | 1 | Street | Safety Driver proactive disengagement. | Control Discrepancy
Toyota | 2019-10-10 11:26 | 2019-10-10 11:26 | JTHDU1EF0G5020124 | No | Yes | 1 | Street | Safety Driver proactive disengagement. | Control Discrepancy
Toyota | 2019-10-10 11:33 | 2019-10-10 11:33 | JTHDU1EF0G5020124 | No | Yes | 1 | Street | Safety Driver proactive disengagement. | Control Discrepancy
Toyota | 2019-10-10 11:38 | 2019-10-10 11:38 | JTHDU1EF0G5020124 | No | Yes | 1 | Street | Safety Driver proactive disengagement. | Control Discrepancy
Toyota | 2019-10-10 11:38 | 2019-10-10 11:38 | JTHDU1EF0G5020124 | No | Yes | 1 | Street | Safety Driver proactive disengagement. | Control Discrepancy
Toyota | 2019-10-10 11:41 | 2019-10-10 11:41 | JTHDU1EF0G5020124 | No | Yes | 1 | Street | Safety Driver proactive disengagement. | Control Discrepancy
Toyota | 2019-10-10 11:42 | 2019-10-10 11:42 | JTHDU1EF0G5020124 | No | Yes | 2 | Street | Automatic disengagement caused by planner fault. | Planning Discrepancy
Toyota | 2019-10-10 11:43 | 2019-10-10 11:43 | JTHDU1EF0G5020124 | No | Yes | 1 | Street | Safety Driver proactive disengagement. | Control Discrepancy
Toyota | 2019-10-10 11:44 | 2019-10-10 11:44 | JTHDU1EF0G5020124 | No | Yes | 1 | Street | Safety Driver proactive disengagement. | Control Discrepancy
Toyota | 2019-10-10 16:38 | 2019-10-10 16:38 | JTHDU1EF0G5020124 | No | Yes | 2 | Street | Automatic disengagement caused by planner fault. | Planning Discrepancy
Toyota | 2019-10-10 16:40 | 2019-10-10 16:40 | JTHDU1EF0G5020124 | No | Yes | 1 | Street | Safety Driver proactive disengagement. | Control Discrepancy
Toyota | 2019-10-10 16:59 | 2019-10-10 16:59 | JTHDU1EF0G5020124 | No | Yes | 2 | Street | Automatic disengagement caused by planner fault. | Planning Discrepancy
Toyota | 2019-10-10 17:01 | 2019-10-10 17:01 | JTHDU1EF0G5020124 | No | Yes | 2 | Street | Automatic disengagement caused by planner fault. | Planning Discrepancy
Toyota | 2019-10-10 17:01 | 2019-10-10 17:01 | JTHDU1EF0G5020124 | No | Yes | 2 | Street | Automatic disengagement caused by perception fault. | Perception Discrepancy
Toyota | 2019-10-10 17:11 | 2019-10-10 17:11 | JTHDU1EF0G5020124 | No | Yes | 1 | Street | Safety Driver proactive disengagement. | Control Discrepancy
Toyota | 2019-10-10 17:15 | 2019-10-10 17:15 | JTHDU1EF0G5020124 | No | Yes | 2 | Street | Automatic disengagement caused by planner fault. | Planning Discrepancy
Toyota | 2019-10-10 17:17 | 2019-10-10 17:17 | JTHDU1EF0G5020124 | No | Yes | 1 | Street | Safety Driver proactive disengagement. | Control Discrepancy
Toyota | 2019-10-10 17:19 | 2019-10-10 17:19 | JTHDU1EF0G5020124 | No | Yes | 1 | Street | Safety Driver proactive disengagement. | Control Discrepancy
Toyota | 2019-10-10 17:21 | 2019-10-10 17:21 | JTHDU1EF0G5020124 | No | Yes | 2 | Street | Automatic disengagement caused by planner fault. | Planning Discrepancy
Toyota | 2019-10-10 17:22 | 2019-10-10 17:22 | JTHDU1EF0G5020124 | No | Yes | 1 | Street | Safety Driver proactive disengagement. | Control Discrepancy
Toyota | 2019-10-10 17:23 | 2019-10-10 17:23 | JTHDU1EF0G5020124 | No | Yes | 1 | Street | Safety Driver proactive disengagement. | Control Discrepancy
Toyota | 2019-10-10 17:25 | 2019-10-10 17:25 | JTHDU1EF0G5020124 | No | Yes | 1 | Street | Safety Driver proactive disengagement. | Control Discrepancy
Toyota | 2019-10-10 17:27 | 2019-10-10 17:27 | JTHDU1EF0G5020124 | No | Yes | 1 | Street | Safety Driver proactive disengagement. | Control Discrepancy
Toyota | 2019-10-14 12:50 | 2019-10-14 12:50 | JTHDU1EF3G5020098 | No | Yes | 2 | Street | Automatic disengagement caused by planner fault. | Planning Discrepancy
Toyota | 2019-10-14 12:51 | 2019-10-14 12:51 | JTHDU1EF3G5020098 | No | Yes | 1 | Street | Safety Driver proactive disengagement. | Control Discrepancy
Toyota | 2019-10-14 12:54 | 2019-10-14 12:54 | JTHDU1EF3G5020098 | No | Yes | 2 | Street | Automatic disengagement caused by planner fault. | Planning Discrepancy
Toyota | 2019-10-14 13:11 | 2019-10-14 13:11 | JTHDU1EF3G5020098 | No | Yes | 1 | Street | Safety Driver proactive disengagement. | Control Discrepancy
Toyota | 2019-10-14 13:11 | 2019-10-14 13:11 | JTHDU1EF3G5020098 | No | Yes | 1 | Street | Safety Driver proactive disengagement. | Control Discrepancy
Toyota | 2019-10-14 13:13 | 2019-10-14 13:13 | JTHDU1EF3G5020098 | No | Yes | 1 | Street | Safety Driver proactive disengagement. | Control Discrepancy
Toyota | 2019-10-14 13:14 | 2019-10-14 13:14 | JTHDU1EF3G5020098 | No | Yes | 1 | Street | Safety Driver proactive disengagement. | Control Discrepancy
Toyota | 2019-10-14 13:16 | 2019-10-14 13:16 | JTHDU1EF3G5020098 | No | Yes | 2 | Street | Automatic disengagement caused by planner fault. | Planning Discrepancy
Toyota | 2019-10-14 13:37 | 2019-10-14 13:37 | JTHDU1EF3G5020098 | No | Yes | 2 | Street | Automatic disengagement caused by planner fault. | Planning Discrepancy
Toyota | 2019-10-14 13:39 | 2019-10-14 13:39 | JTHDU1EF3G5020098 | No | Yes | 2 | Street | Automatic disengagement caused by planner fault. | Planning Discrepancy
Toyota | 2019-10-14 13:42 | 2019-10-14 13:42 | JTHDU1EF3G5020098 | No | Yes | 2 | Street | Automatic disengagement caused by planner fault. | Planning Discrepancy
Toyota | 2019-10-14 14:09 | 2019-10-14 14:09 | JTHDU1EF3G5020098 | No | Yes | 1 | Street | Safety Driver proactive disengagement. | Control Discrepancy
Toyota | 2019-10-14 16:38 | 2019-10-14 16:38 | JTHDU1EF0G5020124 | No | Yes | 2 | Street | Automatic disengagement caused by planner fault. | Planning Discrepancy
Toyota | 2019-10-14 16:44 | 2019-10-14 16:44 | JTHDU1EF0G5020124 | No | Yes | 1 | Street | Safety Driver proactive disengagement. | Control Discrepancy
Toyota | 2019-10-14 16:48 | 2019-10-14 16:48 | JTHDU1EF0G5020124 | No | Yes | 2 | Street | Automatic disengagement caused by planner fault. | Planning Discrepancy
Toyota | 2019-10-14 16:53 | 2019-10-14 16:53 | JTHDU1EF0G5020124 | No | Yes | 1 | Street | Safety Driver proactive disengagement. | Control Discrepancy
Toyota | 2019-10-14 17:02 | 2019-10-14 17:02 | JTHDU1EF0G5020124 | No | Yes | 1 | Street | Safety Driver proactive disengagement. | Control Discrepancy
Toyota | 2019-10-14 17:05 | 2019-10-14 17:05 | JTHDU1EF0G5020124 | No | Yes | 1 | Street | Safety Driver proactive disengagement. | Control Discrepancy
Toyota | 2019-10-14 17:36 | 2019-10-14 17:36 | JTHDU1EF0G5020124 | No | Yes | 2 | Street | Automatic disengagement caused by planner fault. | Planning Discrepancy
Toyota | 2019-10-14 17:45 | 2019-10-14 17:45 | JTHDU1EF0G5020124 | No | Yes | 2 | Street | Automatic disengagement caused by planner fault. | Planning Discrepancy
Toyota | 2019-10-15 16:39 | 2019-10-15 16:39 | JTHDU1EF0G5020124 | No | Yes | 1 | Street | Safety Driver proactive disengagement. | Control Discrepancy
Toyota | 2019-10-15 16:42 | 2019-10-15 16:42 | JTHDU1EF0G5020124 | No | Yes | 2 | Street | Automatic disengagement caused by planner fault. | Planning Discrepancy
Toyota | 2019-10-15 16:52 | 2019-10-15 16:52 | JTHDU1EF0G5020124 | No | Yes | 2 | Street | Automatic disengagement caused by planner fault. | Planning Discrepancy
Toyota | 2019-10-15 16:58 | 2019-10-15 16:58 | JTHDU1EF0G5020124 | No | Yes | 2 | Street | Automatic disengagement caused by planner fault. | Planning Discrepancy
Toyota | 2019-10-15 17:10 | 2019-10-15 17:10 | JTHDU1EF0G5020124 | No | Yes | 2 | Street | Automatic disengagement caused by planner fault. | Planning Discrepancy
Toyota | 2019-10-15 17:12 | 2019-10-15 17:12 | JTHDU1EF0G5020124 | No | Yes | 2 | Street | Automatic disengagement caused by perception fault. | Perception Discrepancy
Toyota | 2019-10-15 17:20 | 2019-10-15 17:20 | JTHDU1EF0G5020124 | No | Yes | 2 | Street | Automatic disengagement caused by planner fault. | Planning Discrepancy
Toyota | 2019-10-16 11:58 | 2019-10-16 11:58 | JTHDU1EF0G5020124 | No | Yes | 2 | Street | Automatic disengagement caused by planner fault. | Planning Discrepancy
Toyota | 2019-10-16 12:01 | 2019-10-16 12:01 | JTHDU1EF0G5020124 | No | Yes | 2 | Street | Automatic disengagement caused by perception fault. | Perception Discrepancy
Toyota | 2019-10-16 12:06 | 2019-10-16 12:06 | JTHDU1EF0G5020124 | No | Yes | 2 | Street | Automatic disengagement caused by planner fault. | Planning Discrepancy
Toyota | 2019-10-16 12:19 | 2019-10-16 12:19 | JTHDU1EF0G5020124 | No | Yes | 1 | Street | Safety Driver proactive disengagement. | Control Discrepancy
Toyota | 2019-10-16 12:21 | 2019-10-16 12:21 | JTHDU1EF0G5020124 | No | Yes | 1 | Street | Safety Driver proactive disengagement. | Control Discrepancy
Toyota | 2019-10-16 12:22 | 2019-10-16 12:22 | JTHDU1EF0G5020124 | No | Yes | 1 | Street | Safety Driver proactive disengagement. | Control Discrepancy
Toyota | 2019-10-16 12:24 | 2019-10-16 12:24 | JTHDU1EF0G5020124 | No | Yes | 1 | Street | Safety Driver proactive disengagement. | Control Discrepancy
Toyota | 2019-10-16 12:29 | 2019-10-16 12:29 | JTHDU1EF0G5020124 | No | Yes | 1 | Street | Safety Driver proactive disengagement. | Control Discrepancy
Toyota | 2019-10-16 12:30 | 2019-10-16 12:30 | JTHDU1EF0G5020124 | No | Yes | 2 | Street | Automatic disengagement caused by planner fault. | Planning Discrepancy
Toyota | 2019-10-16 12:39 | 2019-10-16 12:39 | JTHDU1EF0G5020124 | No | Yes | 1 | Street | Safety Driver proactive disengagement. | Control Discrepancy
Toyota | 2019-10-16 12:43 | 2019-10-16 12:43 | JTHDU1EF0G5020124 | No | Yes | 1 | Street | Safety Driver proactive disengagement. | Control Discrepancy
Toyota | 2019-10-16 12:43 | 2019-10-16 12:43 | JTHDU1EF0G5020124 | No | Yes | 1 | Street | Safety Driver proactive disengagement. | Control Discrepancy
Toyota | 2019-10-16 12:46 | 2019-10-16 12:46 | JTHDU1EF0G5020124 | No | Yes | 2 | Street | Automatic disengagement caused by planner fault. | Planning Discrepancy
Toyota | 2019-10-16 12:48 | 2019-10-16 12:48 | JTHDU1EF0G5020124 | No | Yes | 1 | Street | Safety Driver proactive disengagement. | Control Discrepancy
Toyota | 2019-10-16 12:51 | 2019-10-16 12:51 | JTHDU1EF0G5020124 | No | Yes | 1 | Street | Safety Driver proactive disengagement. | Control Discrepancy
Toyota | 2019-10-16 12:56 | 2019-10-16 12:56 | JTHDU1EF0G5020124 | No | Yes | 1 | Street | Safety Driver proactive disengagement. | Control Discrepancy
Toyota | 2019-10-16 12:59 | 2019-10-16 12:59 | JTHDU1EF0G5020124 | No | Yes | 1 | Street | Safety Driver proactive disengagement. | Control Discrepancy
Toyota | 2019-10-16 13:00 | 2019-10-16 13:00 | JTHDU1EF0G5020124 | No | Yes | 1 | Street | Safety Driver proactive disengagement. | Control Discrepancy
Toyota | 2019-10-16 13:02 | 2019-10-16 13:02 | JTHDU1EF0G5020124 | No | Yes | 2 | Street | Automatic disengagement caused by planner fault. | Planning Discrepancy
Toyota | 2019-10-16 16:18 | 2019-10-16 16:18 | JTHDU1EF0G5020107 | No | Yes | 2 | Street | Automatic disengagement caused by planner fault. | Planning Discrepancy
Toyota | 2019-10-16 16:25 | 2019-10-16 16:25 | JTHDU1EF0G5020107 | No | Yes | 2 | Street | Automatic disengagement caused by perception fault. | Perception Discrepancy
Toyota | 2019-10-17 16:22 | 2019-10-17 16:22 | JTHDU1EF3G5020098 | No | Yes | 2 | Street | Automatic disengagement caused by system integrity check. | System Fault
Toyota | 2019-10-17 16:25 | 2019-10-17 16:25 | JTHDU1EF3G5020098 | No | Yes | 1 | Street | Safety Driver proactive disengagement. | Control Discrepancy
Toyota | 2019-10-17 16:28 | 2019-10-17 16:28 | JTHDU1EF3G5020098 | No | Yes | 2 | Street | Automatic disengagement caused by planner fault. | Planning Discrepancy
Toyota | 2019-10-17 17:09 | 2019-10-17 17:09 | JTHDU1EF3G5020098 | No | Yes | 2 | Street | Automatic disengagement caused by perception fault. | Perception Discrepancy
Toyota | 2019-10-17 17:11 | 2019-10-17 17:11 | JTHDU1EF3G5020098 | No | Yes | 2 | Street | Automatic disengagement caused by planner fault. | Planning Discrepancy
Toyota | 2019-10-17 17:13 | 2019-10-17 17:13 | JTHDU1EF3G5020098 | No | Yes | 2 | Street | Automatic disengagement caused by planner fault. | Planning Discrepancy
Toyota | 2019-10-17 17:16 | 2019-10-17 17:16 | JTHDU1EF3G5020098 | No | Yes | 2 | Street | Automatic disengagement caused by planner fault. | Planning Discrepancy
Toyota | 2019-10-17 17:17 | 2019-10-17 17:17 | JTHDU1EF3G5020098 | No | Yes | 1 | Street | Safety Driver proactive disengagement. | Control Discrepancy
Toyota | 2019-10-17 17:28 | 2019-10-17 17:28 | JTHDU1EF3G5020098 | No | Yes | 2 | Street | Automatic disengagement caused by system integrity check. | System Fault
Toyota | 2019-10-17 17:31 | 2019-10-17 17:31 | JTHDU1EF3G5020098 | No | Yes | 1 | Street | Safety Driver proactive disengagement. | Control Discrepancy
Toyota | 2019-10-17 17:34 | 2019-10-17 17:34 | JTHDU1EF3G5020098 | No | Yes | 2 | Street | Automatic disengagement caused by planner fault. | Planning Discrepancy
Toyota | 2019-10-17 17:37 | 2019-10-17 17:37 | JTHDU1EF3G5020098 | No | Yes | 2 | Street | Automatic disengagement caused by planner fault. | Planning Discrepancy
Toyota | 2019-10-17 17:39 | 2019-10-17 17:39 | JTHDU1EF3G5020098 | No | Yes | 1 | Street | Safety Driver proactive disengagement. | Control Discrepancy
Toyota | 2019-10-21 14:16 | 2019-10-21 14:16 | JTHDU1EF3G5020098 | No | Yes | 2 | Street | Automatic disengagement caused by planner fault. | Planning Discrepancy
Toyota | 2019-10-21 14:16 | 2019-10-21 14:16 | JTHDU1EF3G5020098 | No | Yes | 2 | Street | Automatic disengagement caused by planner fault. | Planning Discrepancy
Toyota | 2019-10-21 14:17 | 2019-10-21 14:17 | JTHDU1EF3G5020098 | No | Yes | 2 | Street | Automatic disengagement caused by planner fault. | Planning Discrepancy
Toyota | 2019-10-21 14:17 | 2019-10-21 14:17 | JTHDU1EF3G5020098 | No | Yes | 1 | Street | Safety Driver proactive disengagement. | Control Discrepancy
Toyota | 2019-10-21 14:19 | 2019-10-21 14:19 | JTHDU1EF3G5020098 | No | Yes | 1 | Street | Safety Driver proactive disengagement. | Control Discrepancy
Toyota | 2019-10-21 14:20 | 2019-10-21 14:20 | JTHDU1EF3G5020098 | No | Yes | 1 | Street | Safety Driver proactive disengagement. | Control Discrepancy
Toyota | 2019-10-21 14:23 | 2019-10-21 14:23 | JTHDU1EF3G5020098 | No | Yes | 1 | Street | Safety Driver proactive disengagement. | Control Discrepancy
Toyota | 2019-10-21 14:24 | 2019-10-21 14:24 | JTHDU1EF3G5020098 | No | Yes | 1 | Street | Safety Driver proactive disengagement. | Control Discrepancy
Toyota | 2019-10-21 14:25 | 2019-10-21 14:25 | JTHDU1EF3G5020098 | No | Yes | 1 | Street | Safety Driver proactive disengagement. | Control Discrepancy
Toyota | 2019-10-21 14:26 | 2019-10-21 14:26 | JTHDU1EF3G5020098 | No | Yes | 1 | Street | Safety Driver proactive disengagement. | Control Discrepancy
Toyota | 2019-10-21 14:32 | 2019-10-21 14:32 | JTHDU1EF3G5020098 | No | Yes | 1 | Street | Safety Driver proactive disengagement. | Control Discrepancy
Toyota | 2019-10-21 14:34 | 2019-10-21 14:34 | JTHDU1EF3G5020098 | No | Yes | 1 | Street | Safety Driver proactive disengagement. | Control Discrepancy
Toyota | 2019-10-21 14:35 | 2019-10-21 14:35 | JTHDU1EF3G5020098 | No | Yes | 1 | Street | Safety Driver proactive disengagement. | Control Discrepancy
Toyota | 2019-10-21 14:36 | 2019-10-21 14:36 | JTHDU1EF3G5020098 | No | Yes | 2 | Street | Automatic disengagement caused by planner fault. | Planning Discrepancy
Toyota | 2019-10-21 14:37 | 2019-10-21 14:37 | JTHDU1EF3G5020098 | No | Yes | 1 | Street | Safety Driver proactive disengagement. | Control Discrepancy
Toyota | 2019-10-21 14:41 | 2019-10-21 14:41 | JTHDU1EF3G5020098 | No | Yes | 2 | Street | Automatic disengagement caused by perception fault. | Perception Discrepancy
Toyota | 2019-10-21 14:44 | 2019-10-21 14:44 | JTHDU1EF3G5020098 | No | Yes | 1 | Street | Safety Driver proactive disengagement. | Control Discrepancy
Toyota | 2019-10-21 14:55 | 2019-10-21 14:55 | JTHDU1EF3G5020098 | No | Yes | 1 | Street | Safety Driver proactive disengagement. | Control Discrepancy
Toyota | 2019-10-21 14:58 | 2019-10-21 14:58 | JTHDU1EF3G5020098 | No | Yes | 2 | Street | Automatic disengagement caused by planner fault. | Planning Discrepancy
Toyota | 2019-10-21 16:24 | 2019-10-21 16:24 | JTHDU1EF3G5020098 | No | Yes | 2 | Street | Automatic disengagement caused by planner fault. | Planning Discrepancy
Toyota | 2019-10-21 16:33 | 2019-10-21 16:33 | JTHDU1EF3G5020098 | No | Yes | 1 | Street | Safety Driver proactive disengagement. | Control Discrepancy
Toyota | 2019-10-21 16:54 | 2019-10-21 16:54 | JTHDU1EF3G5020098 | No | Yes | 2 | Street | Automatic disengagement caused by planner fault. | Planning Discrepancy
Toyota | 2019-10-21 16:59 | 2019-10-21 16:59 | JTHDU1EF3G5020098 | No | Yes | 2 | Street | Automatic disengagement caused by planner fault. | Planning Discrepancy
Toyota | 2019-10-21 17:02 | 2019-10-21 17:02 | JTHDU1EF3G5020098 | No | Yes | 2 | Street | Automatic disengagement caused by planner fault. | Planning Discrepancy
Toyota | 2019-10-21 17:06 | 2019-10-21 17:06 | JTHDU1EF3G5020098 | No | Yes | 1 | Street | Safety Driver proactive disengagement. | Control Discrepancy
Toyota | 2019-10-21 17:25 | 2019-10-21 17:25 | JTHDU1EF3G5020098 | No | Yes | 1 | Street | Safety Driver proactive disengagement. | Control Discrepancy
Toyota | 2019-10-21 17:27 | 2019-10-21 17:27 | JTHDU1EF3G5020098 | No | Yes | 2 | Street | Automatic disengagement caused by planner fault. | Planning Discrepancy
Toyota | 2019-10-21 17:31 | 2019-10-21 17:31 | JTHDU1EF3G5020098 | No | Yes | 1 | Street | Safety Driver proactive disengagement. | Control Discrepancy
Toyota | 2019-10-21 17:51 | 2019-10-21 17:51 | JTHDU1EF0G5020107 | No | Yes | 2 | Street | Automatic disengagement caused by planner fault. | Planning Discrepancy
Toyota | 2019-10-21 17:52 | 2019-10-21 17:52 | JTHDU1EF0G5020107 | No | Yes | 1 | Street | Safety Driver proactive disengagement. | Control Discrepancy
Toyota | 2019-10-21 17:55 | 2019-10-21 17:55 | JTHDU1EF0G5020107 | No | Yes | 2 | Street | Automatic disengagement caused by planner fault. | Planning Discrepancy
Toyota | 2019-10-21 17:56 | 2019-10-21 17:56 | JTHDU1EF0G5020107 | No | Yes | 1 | Street | Safety Driver proactive disengagement. | Control Discrepancy
Toyota | 2019-10-21 17:57 | 2019-10-21 17:57 | JTHDU1EF0G5020107 | No | Yes | 2 | Street | Automatic disengagement caused by planner fault. | Planning Discrepancy
Toyota | 2019-10-21 17:59 | 2019-10-21 17:59 | JTHDU1EF0G5020107 | No | Yes | 1 | Street | Safety Driver proactive disengagement. | Control Discrepancy
Toyota | 2019-10-21 17:59 | 2019-10-21 17:59 | JTHDU1EF0G5020107 | No | Yes | 2 | Street | Automatic disengagement caused by planner fault. | Planning Discrepancy
Toyota | 2019-10-21 18:02 | 2019-10-21 18:02 | JTHDU1EF0G5020107 | No | Yes | 2 | Street | Automatic disengagement caused by planner fault. | Planning Discrepancy
Toyota | 2019-10-21 18:03 | 2019-10-21 18:03 | JTHDU1EF0G5020107 | No | Yes | 2 | Street | Automatic disengagement caused by planner fault. | Planning Discrepancy
Toyota | 2019-10-21 18:03 | 2019-10-21 18:03 | JTHDU1EF0G5020107 | No | Yes | 2 | Street | Automatic disengagement caused by planner fault. | Planning Discrepancy
Toyota | 2019-10-21 18:05 | 2019-10-21 18:05 | JTHDU1EF0G5020107 | No | Yes | 1 | Street | Safety Driver proactive disengagement. | Control Discrepancy
Toyota | 2019-10-21 18:06 | 2019-10-21 18:06 | JTHDU1EF0G5020107 | No | Yes | 2 | Street | Automatic disengagement caused by planner fault. | Planning Discrepancy
Toyota | 2019-10-21 18:08 | 2019-10-21 18:08 | JTHDU1EF0G5020107 | No | Yes | 2 | Street | Automatic disengagement caused by planner fault. | Planning Discrepancy
Toyota | 2019-10-21 18:09 | 2019-10-21 18:09 | JTHDU1EF0G5020107 | No | Yes | 2 | Street | Automatic disengagement caused by planner fault. | Planning Discrepancy
Toyota | 2019-10-22 16:22 | 2019-10-22 16:22 | JTHDU1EF3G5020098 | No | Yes | 1 | Street | Safety Driver proactive disengagement. | Control Discrepancy
Toyota | 2019-10-22 16:34 | 2019-10-22 16:34 | JTHDU1EF3G5020098 | No | Yes | 2 | Street | Automatic disengagement caused by planner fault. | Planning Discrepancy
Toyota | 2019-10-22 16:38 | 2019-10-22 16:38 | JTHDU1EF3G5020098 | No | Yes | 2 | Street | Automatic disengagement caused by planner fault. | Planning Discrepancy
Toyota | 2019-10-22 16:52 | 2019-10-22 16:52 | JTHDU1EF3G5020098 | No | Yes | 2 | Street | Automatic disengagement caused by planner fault. | Planning Discrepancy
Toyota | 2019-10-22 17:06 | 2019-10-22 17:06 | JTHDU1EF3G5020098 | No | Yes | 1 | Street | Safety Driver proactive disengagement. | Control Discrepancy
Toyota | 2019-10-22 17:10 | 2019-10-22 17:10 | JTHDU1EF3G5020098 | No | Yes | 2 | Street | Automatic disengagement caused by planner fault. | Planning Discrepancy
Toyota | 2019-10-22 17:11 | 2019-10-22 17:11 | JTHDU1EF3G5020098 | No | Yes | 1 | Street | Safety Driver proactive disengagement. | Control Discrepancy
Toyota | 2019-10-25 11:06 | 2019-10-25 11:06 | JTHDU1EF0G5020107 | No | Yes | 2 | Street | Automatic disengagement caused by planner fault. | Planning Discrepancy
Toyota | 2019-10-25 11:10 | 2019-10-25 11:10 | JTHDU1EF0G5020107 | No | Yes | 2 | Street | Automatic disengagement caused by perception fault. | Perception Discrepancy
Toyota | 2019-10-25 11:11 | 2019-10-25 11:11 | JTHDU1EF0G5020107 | No | Yes | 1 | Street | Safety Driver proactive disengagement. | Control Discrepancy
Toyota | 2019-10-25 11:14 | 2019-10-25 11:14 | JTHDU1EF0G5020107 | No | Yes | 2 | Street | Automatic disengagement caused by planner fault. | Planning Discrepancy
Toyota | 2019-10-25 11:15 | 2019-10-25 11:15 | JTHDU1EF0G5020107 | No | Yes | 2 | Street | Automatic disengagement caused by planner fault. | Planning Discrepancy
Toyota | 2019-10-25 11:16 | 2019-10-25 11:16 | JTHDU1EF0G5020107 | No | Yes | 1 | Street | Safety Driver proactive disengagement. | Control Discrepancy
Toyota | 2019-10-25 11:18 | 2019-10-25 11:18 | JTHDU1EF0G5020107 | No | Yes | 2 | Street | Automatic disengagement caused by perception fault. | Perception Discrepancy
Toyota | 2019-10-25 11:19 | 2019-10-25 11:19 | JTHDU1EF0G5020107 | No | Yes | 2 | Street | Automatic disengagement caused by perception fault. | Perception Discrepancy
Toyota | 2019-10-25 11:20 | 2019-10-25 11:20 | JTHDU1EF0G5020107 | No | Yes | 2 | Street | Automatic disengagement caused by planner fault. | Planning Discrepancy
Toyota | 2019-10-25 11:23 | 2019-10-25 11:23 | JTHDU1EF0G5020107 | No | Yes | 2 | Street | Automatic disengagement caused by perception fault. | Perception Discrepancy
Toyota | 2019-10-25 11:26 | 2019-10-25 11:26 | JTHDU1EF0G5020107 | No | Yes | 2 | Street | Automatic disengagement caused by perception fault. | Perception Discrepancy
Toyota | 2019-10-25 11:27 | 2019-10-25 11:27 | JTHDU1EF0G5020107 | No | Yes | 1 | Street | Safety Driver proactive disengagement. | Control Discrepancy
Toyota | 2019-10-25 11:28 | 2019-10-25 11:28 | JTHDU1EF0G5020107 | No | Yes | 2 | Street | Automatic disengagement caused by perception fault. | Perception Discrepancy
Toyota | 2019-10-25 11:29 | 2019-10-25 11:29 | JTHDU1EF0G5020107 | No | Yes | 2 | Street | Automatic disengagement caused by planner fault. | Planning Discrepancy
Toyota | 2019-10-25 11:31 | 2019-10-25 11:31 | JTHDU1EF0G5020107 | No | Yes | 1 | Street | Safety Driver proactive disengagement. | Control Discrepancy
Toyota | 2019-10-25 11:34 | 2019-10-25 11:34 | JTHDU1EF0G5020107 | No | Yes | 2 | Street | Automatic disengagement caused by perception fault. | Perception Discrepancy
Toyota | 2019-10-25 11:35 | 2019-10-25 11:35 | JTHDU1EF0G5020107 | No | Yes | 1 | Street | Safety Driver proactive disengagement. | Control Discrepancy
Toyota | 2019-10-25 11:44 | 2019-10-25 11:44 | JTHDU1EF0G5020107 | No | Yes | 2 | Street | Automatic disengagement caused by planner fault. | Planning Discrepancy
Toyota | 2019-10-25 11:45 | 2019-10-25 11:45 | JTHDU1EF0G5020107 | No | Yes | 1 | Street | Safety Driver proactive disengagement. | Control Discrepancy
Toyota | 2019-10-25 11:49 | 2019-10-25 11:49 | JTHDU1EF0G5020107 | No | Yes | 2 | Street | Automatic disengagement caused by perception fault. | Perception Discrepancy
Toyota | 2019-10-25 11:57 | 2019-10-25 11:57 | JTHDU1EF0G5020107 | No | Yes | 2 | Street | Automatic disengagement caused by perception fault. | Perception Discrepancy
Toyota | 2019-10-25 11:59 | 2019-10-25 11:59 | JTHDU1EF0G5020107 | No | Yes | 1 | Street | Safety Driver proactive disengagement. | Control Discrepancy
Toyota | 2019-10-25 12:00 | 2019-10-25 12:00 | JTHDU1EF0G5020107 | No | Yes | 2 | Street | Automatic disengagement caused by perception fault. | Perception Discrepancy
Toyota | 2019-10-25 12:02 | 2019-10-25 12:02 | JTHDU1EF0G5020107 | No | Yes | 1 | Street | Safety Driver proactive disengagement. | Control Discrepancy
Toyota | 2019-10-25 12:03 | 2019-10-25 12:03 | JTHDU1EF0G5020107 | No | Yes | 2 | Street | Automatic disengagement caused by perception fault. | Perception Discrepancy
Toyota | 2019-10-25 12:04 | 2019-10-25 12:04 | JTHDU1EF0G5020107 | No | Yes | 2 | Street | Automatic disengagement caused by planner fault. | Planning Discrepancy
Toyota | 2019-10-25 12:05 | 2019-10-25 12:05 | JTHDU1EF0G5020107 | No | Yes | 2 | Street | Automatic disengagement caused by planner fault. | Planning Discrepancy
Toyota | 2019-10-25 12:05 | 2019-10-25 12:05 | JTHDU1EF0G5020107 | No | Yes | 2 | Street | Automatic disengagement caused by planner fault. | Planning Discrepancy
Toyota | 2019-10-25 12:07 | 2019-10-25 12:07 | JTHDU1EF0G5020107 | No | Yes | 1 | Street | Safety Driver proactive disengagement. | Control Discrepancy
Toyota | 2019-10-25 12:13 | 2019-10-25 12:13 | JTHDU1EF0G5020107 | No | Yes | 2 | Street | Automatic disengagement caused by planner fault. | Planning Discrepancy
Toyota | 2019-10-25 12:28 | 2019-10-25 12:28 | JTHDU1EF3G5020098 | No | Yes | 1 | Street | Safety Driver proactive disengagement. | Control Discrepancy
Toyota | 2019-10-25 12:32 | 2019-10-25 12:32 | JTHDU1EF3G5020098 | No | Yes | 1 | Street | Safety Driver proactive disengagement. | Control Discrepancy
Toyota | 2019-10-25 12:33 | 2019-10-25 12:33 | JTHDU1EF3G5020098 | No | Yes | 1 | Street | Safety Driver proactive disengagement. | Control Discrepancy
Toyota | 2019-10-25 12:38 | 2019-10-25 12:38 | JTHDU1EF3G5020098 | No | Yes | 1 | Street | Safety Driver proactive disengagement. | Control Discrepancy
Toyota | 2019-10-25 12:43 | 2019-10-25 12:43 | JTHDU1EF0G5020107 | No | Yes | 2 | Street | Automatic disengagement caused by planner fault. | Planning Discrepancy
Toyota | 2019-10-25 12:59 | 2019-10-25 12:59 | JTHDU1EF0G5020107 | No | Yes | 2 | Street | Automatic disengagement caused by planner fault. | Planning Discrepancy
Toyota | 2019-10-25 12:59 | 2019-10-25 12:59 | JTHDU1EF0G5020107 | No | Yes | 2 | Street | Automatic disengagement caused by system integrity check. | System Fault
Toyota | 2019-10-25 13:01 | 2019-10-25 13:01 | JTHDU1EF0G5020107 | No | Yes | 1 | Street | Safety Driver proactive disengagement. | Control Discrepancy
Toyota | 2019-10-25 13:06 | 2019-10-25 13:06 | JTHDU1EF0G5020107 | No | Yes | 1 | Street | Safety Driver proactive disengagement. | Control Discrepancy
Toyota | 2019-10-25 13:07 | 2019-10-25 13:07 | JTHDU1EF0G5020107 | No | Yes | 2 | Street | Automatic disengagement caused by planner fault. | Planning Discrepancy
Toyota | 2019-10-25 13:11 | 2019-10-25 13:11 | JTHDU1EF0G5020107 | No | Yes | 2 | Street | Automatic disengagement caused by planner fault. | Planning Discrepancy
Toyota | 2019-10-25 13:11 | 2019-10-25 13:11 | JTHDU1EF0G5020107 | No | Yes | 1 | Street | Safety Driver proactive disengagement. | Control Discrepancy
Toyota | 2019-10-25 13:18 | 2019-10-25 13:18 | JTHDU1EF0G5020107 | No | Yes | 2 | Street | Automatic disengagement caused by planner fault. | Planning Discrepancy
Toyota | 2019-10-25 13:20 | 2019-10-25 13:20 | JTHDU1EF0G5020107 | No | Yes | 2 | Street | Automatic disengagement caused by planner fault. | Planning Discrepancy
Toyota | 2019-10-25 13:23 | 2019-10-25 13:23 | JTHDU1EF0G5020107 | No | Yes | 2 | Street | Automatic disengagement caused by planner fault. | Planning Discrepancy
Toyota | 2019-10-25 13:30 | 2019-10-25 13:30 | JTHDU1EF0G5020107 | No | Yes | 1 | Street | Safety Driver proactive disengagement. | Control Discrepancy
Toyota | 2019-10-25 13:31 | 2019-10-25 13:31 | JTHDU1EF0G5020107 | No | Yes | 1 | Street | Safety Driver proactive disengagement. | Control Discrepancy
Toyota | 2019-10-28 12:12 | 2019-10-28 12:12 | JTHDU1EF0G5020124 | No | Yes | 2 | Street | Automatic disengagement caused by planner fault. | Planning Discrepancy
Toyota | 2019-10-28 12:18 | 2019-10-28 12:18 | JTHDU1EF0G5020124 | No | Yes | 1 | Street | Safety Driver proactive disengagement. | Control Discrepancy
Toyota | 2019-10-28 12:23 | 2019-10-28 12:23 | JTHDU1EF0G5020124 | No | Yes | 1 | Street | Safety Driver proactive disengagement. | Control Discrepancy
Toyota | 2019-10-28 12:24 | 2019-10-28 12:24 | JTHDU1EF0G5020124 | No | Yes | 1 | Street | Safety Driver proactive disengagement. | Control Discrepancy
Toyota | 2019-10-28 12:27 | 2019-10-28 12:27 | JTHDU1EF0G5020124 | No | Yes | 1 | Street | Safety Driver proactive disengagement. | Control Discrepancy
Toyota | 2019-10-28 12:30 | 2019-10-28 12:30 | JTHDU1EF0G5020124 | No | Yes | 1 | Street | Safety Driver proactive disengagement. | Control Discrepancy
Toyota | 2019-10-28 12:32 | 2019-10-28 12:32 | JTHDU1EF0G5020124 | No | Yes | 1 | Street | Safety Driver proactive disengagement. | Control Discrepancy
Toyota | 2019-10-28 12:35 | 2019-10-28 12:35 | JTHDU1EF0G5020124 | No | Yes | 1 | Street | Safety Driver proactive disengagement. | Control Discrepancy
Toyota | 2019-10-28 12:37 | 2019-10-28 12:37 | JTHDU1EF0G5020124 | No | Yes | 1 | Street | Safety Driver proactive disengagement. | Control Discrepancy
Toyota | 2019-10-28 12:39 | 2019-10-28 12:39 | JTHDU1EF0G5020124 | No | Yes | 1 | Street | Safety Driver proactive disengagement. | Control Discrepancy
Toyota | 2019-10-28 12:40 | 2019-10-28 12:40 | JTHDU1EF0G5020124 | No | Yes | 1 | Street | Safety Driver proactive disengagement. | Control Discrepancy
Toyota | 2019-10-28 12:42 | 2019-10-28 12:42 | JTHDU1EF0G5020124 | No | Yes | 2 | Street | Automatic disengagement caused by planner fault. | Planning Discrepancy
Toyota | 2019-10-28 12:44 | 2019-10-28 12:44 | JTHDU1EF0G5020124 | No | Yes | 1 | Street | Safety Driver proactive disengagement. | Control Discrepancy
Toyota | 2019-10-28 12:45 | 2019-10-28 12:45 | JTHDU1EF0G5020124 | No | Yes | 1 | Street | Safety Driver proactive disengagement. | Control Discrepancy
Toyota | 2019-10-28 12:50 | 2019-10-28 12:50 | JTHDU1EF0G5020124 | No | Yes | 1 | Street | Safety Driver proactive disengagement. | Control Discrepancy
Toyota | 2019-10-28 12:52 | 2019-10-28 12:52 | JTHDU1EF0G5020124 | No | Yes | 1 | Street | Safety Driver proactive disengagement. | Control Discrepancy
Toyota | 2019-10-28 12:54 | 2019-10-28 12:54 | JTHDU1EF0G5020124 | No | Yes | 1 | Street | Safety Driver proactive disengagement. | Control Discrepancy
Toyota | 2019-10-28 12:57 | 2019-10-28 12:57 | JTHDU1EF0G5020124 | No | Yes | 1 | Street | Safety Driver proactive disengagement. | Control Discrepancy
Toyota | 2019-10-28 12:58 | 2019-10-28 12:58 | JTHDU1EF0G5020124 | No | Yes | 1 | Street | Safety Driver proactive disengagement. | Control Discrepancy
Toyota | 2019-10-28 12:59 | 2019-10-28 12:59 | JTHDU1EF0G5020124 | No | Yes | 2 | Street | Automatic disengagement caused by planner fault. | Planning Discrepancy
Toyota | 2019-10-28 13:00 | 2019-10-28 13:00 | JTHDU1EF0G5020124 | No | Yes | 1 | Street | Safety Driver proactive disengagement. | Control Discrepancy
Toyota | 2019-10-28 13:02 | 2019-10-28 13:02 | JTHDU1EF0G5020124 | No | Yes | 1 | Street | Safety Driver proactive disengagement. | Control Discrepancy
Toyota | 2019-10-28 13:07 | 2019-10-28 13:07 | JTHDU1EF0G5020124 | No | Yes | 1 | Street | Safety Driver proactive disengagement. | Control Discrepancy
Toyota | 2019-10-28 13:10 | 2019-10-28 13:10 | JTHDU1EF0G5020124 | No | Yes | 1 | Street | Safety Driver proactive disengagement. | Control Discrepancy
Toyota | 2019-10-28 13:22 | 2019-10-28 13:22 | JTHDU1EF0G5020124 | No | Yes | 1 | Street | Safety Driver proactive disengagement. | Control Discrepancy
Toyota | 2019-10-28 13:24 | 2019-10-28 13:24 | JTHDU1EF0G5020124 | No | Yes | 1 | Street | Safety Driver proactive disengagement. | Control Discrepancy
Toyota | 2019-10-28 13:29 | 2019-10-28 13:29 | JTHDU1EF0G5020124 | No | Yes | 1 | Street | Safety Driver proactive disengagement. | Control Discrepancy
Toyota | 2019-10-28 13:31 | 2019-10-28 13:31 | JTHDU1EF0G5020124 | No | Yes | 2 | Street | Automatic disengagement caused by planner fault. | Planning Discrepancy
Toyota | 2019-10-28 13:33 | 2019-10-28 13:33 | JTHDU1EF0G5020124 | No | Yes | 1 | Street | Safety Driver proactive disengagement. | Control Discrepancy
Toyota | 2019-10-28 13:37 | 2019-10-28 13:37 | JTHDU1EF0G5020124 | No | Yes | 1 | Street | Safety Driver proactive disengagement. | Control Discrepancy
Toyota | 2019-10-28 16:30 | 2019-10-28 16:30 | JTHDU1EF0G5020124 | No | Yes | 1 | Street | Safety Driver proactive disengagement. | Control Discrepancy
Toyota | 2019-10-28 16:31 | 2019-10-28 16:31 | JTHDU1EF0G5020124 | No | Yes | 1 | Street | Safety Driver proactive disengagement. | Control Discrepancy
Toyota | 2019-10-28 16:32 | 2019-10-28 16:32 | JTHDU1EF0G5020124 | No | Yes | 1 | Street | Safety Driver proactive disengagement. | Control Discrepancy
Toyota | 2019-10-28 16:38 | 2019-10-28 16:38 | JTHDU1EF0G5020124 | No | Yes | 1 | Street | Safety Driver proactive disengagement. | Control Discrepancy
Toyota | 2019-10-28 16:40 | 2019-10-28 16:40 | JTHDU1EF0G5020124 | No | Yes | 2 | Street | Automatic disengagement caused by planner fault. | Planning Discrepancy
Toyota | 2019-10-28 16:40 | 2019-10-28 16:40 | JTHDU1EF0G5020124 | No | Yes | 2 | Street | Automatic disengagement caused by planner fault. | Planning Discrepancy
Toyota | 2019-10-28 16:41 | 2019-10-28 16:41 | JTHDU1EF0G5020107 | No | Yes | 2 | Street | Automatic disengagement caused by perception fault. | Perception Discrepancy
Toyota | 2019-10-28 16:44 | 2019-10-28 16:44 | JTHDU1EF0G5020107 | No | Yes | 2 | Street | Automatic disengagement caused by planner fault. | Planning Discrepancy
Toyota | 2019-10-28 16:44 | 2019-10-28 16:44 | JTHDU1EF0G5020124 | No | Yes | 1 | Street | Safety Driver proactive disengagement. | Control Discrepancy
Toyota | 2019-10-28 16:44 | 2019-10-28 16:44 | JTHDU1EF0G5020107 | No | Yes | 1 | Street | Safety Driver proactive disengagement. | Control Discrepancy
Toyota | 2019-10-28 16:46 | 2019-10-28 16:46 | JTHDU1EF0G5020107 | No | Yes | 2 | Street | Automatic disengagement caused by planner fault. | Planning Discrepancy
Toyota | 2019-10-28 16:47 | 2019-10-28 16:47 | JTHDU1EF0G5020124 | No | Yes | 1 | Street | Safety Driver proactive disengagement. | Control Discrepancy
Toyota | 2019-10-28 16:49 | 2019-10-28 16:49 | JTHDU1EF0G5020124 | No | Yes | 2 | Street | Automatic disengagement caused by planner fault. | Planning Discrepancy
Toyota | 2019-10-28 16:50 | 2019-10-28 16:50 | JTHDU1EF0G5020124 | No | Yes | 1 | Street | Safety Driver proactive disengagement. | Control Discrepancy
Toyota | 2019-10-28 16:51 | 2019-10-28 16:51 | JTHDU1EF0G5020124 | No | Yes | 1 | Street | Safety Driver proactive disengagement. | Control Discrepancy
Toyota | 2019-10-28 16:52 | 2019-10-28 16:52 | JTHDU1EF0G5020107 | No | Yes | 2 | Street | Automatic disengagement caused by perception fault. | Perception Discrepancy
Toyota | 2019-10-28 16:52 | 2019-10-28 16:52 | JTHDU1EF0G5020124 | No | Yes | 1 | Street | Safety Driver proactive disengagement. | Control Discrepancy
Toyota | 2019-10-28 16:53 | 2019-10-28 16:53 | JTHDU1EF0G5020107 | No | Yes | 2 | Street | Automatic disengagement caused by planner fault. | Planning Discrepancy
Toyota | 2019-10-28 16:53 | 2019-10-28 16:53 | JTHDU1EF0G5020107 | No | Yes | 2 | Street | Automatic disengagement caused by planner fault. | Planning Discrepancy
Toyota | 2019-10-28 16:54 | 2019-10-28 16:54 | JTHDU1EF0G5020107 | No | Yes | 2 | Street | Automatic disengagement caused by planner fault. | Planning Discrepancy
Toyota | 2019-10-28 16:55 | 2019-10-28 16:55 | JTHDU1EF0G5020124 | No | Yes | 2 | Street | Automatic disengagement caused by planner fault. | Planning Discrepancy
Toyota | 2019-10-28 16:57 | 2019-10-28 16:57 | JTHDU1EF0G5020124 | No | Yes | 1 | Street | Safety Driver proactive disengagement. | Control Discrepancy
Toyota | 2019-10-28 16:57 | 2019-10-28 16:57 | JTHDU1EF0G5020107 | No | Yes | 2 | Street | Automatic disengagement caused by planner fault. | Planning Discrepancy
Toyota | 2019-10-28 16:59 | 2019-10-28 16:59 | JTHDU1EF0G5020107 | No | Yes | 2 | Street | Automatic disengagement caused by perception fault. | Perception Discrepancy
Toyota | 2019-10-28 17:01 | 2019-10-28 17:01 | JTHDU1EF0G5020124 | No | Yes | 2 | Street | Automatic disengagement caused by planner fault. | Planning Discrepancy
Toyota | 2019-10-28 17:02 | 2019-10-28 17:02 | JTHDU1EF0G5020124 | No | Yes | 2 | Street | Automatic disengagement caused by planner fault. | Planning Discrepancy
Toyota | 2019-10-28 17:04 | 2019-10-28 17:04 | JTHDU1EF0G5020107 | No | Yes | 2 | Street | Automatic disengagement caused by planner fault. | Planning Discrepancy
Toyota | 2019-10-28 17:05 | 2019-10-28 17:05 | JTHDU1EF0G5020124 | No | Yes | 2 | Street | Automatic disengagement caused by planner fault. | Planning Discrepancy
Toyota | 2019-10-28 17:08 | 2019-10-28 17:08 | JTHDU1EF0G5020107 | No | Yes | 2 | Street | Automatic disengagement caused by planner fault. | Planning Discrepancy
Toyota | 2019-10-28 17:08 | 2019-10-28 17:08 | JTHDU1EF0G5020124 | No | Yes | 1 | Street | Safety Driver proactive disengagement. | Control Discrepancy
Toyota | 2019-10-28 17:09 | 2019-10-28 17:09 | JTHDU1EF0G5020107 | No | Yes | 1 | Street | Safety Driver proactive disengagement. | Control Discrepancy
Toyota | 2019-10-28 17:10 | 2019-10-28 17:10 | JTHDU1EF0G5020124 | No | Yes | 2 | Street | Automatic disengagement caused by planner fault. | Planning Discrepancy
Toyota | 2019-10-28 17:10 | 2019-10-28 17:10 | JTHDU1EF0G5020107 | No | Yes | 2 | Street | Automatic disengagement caused by planner fault. | Planning Discrepancy
Toyota | 2019-10-28 17:11 | 2019-10-28 17:11 | JTHDU1EF0G5020107 | No | Yes | 2 | Street | Automatic disengagement caused by planner fault. | Planning Discrepancy
Toyota | 2019-10-28 17:14 | 2019-10-28 17:14 | JTHDU1EF0G5020124 | No | Yes | 2 | Street | Automatic disengagement caused by planner fault. | Planning Discrepancy
Toyota | 2019-10-28 17:20 | 2019-10-28 17:20 | JTHDU1EF0G5020124 | No | Yes | 2 | Street | Automatic disengagement caused by planner fault. | Planning Discrepancy
Toyota | 2019-10-28 17:24 | 2019-10-28 17:24 | JTHDU1EF0G5020124 | No | Yes | 1 | Street | Safety Driver proactive disengagement. | Control Discrepancy
Toyota | 2019-10-28 17:25 | 2019-10-28 17:25 | JTHDU1EF0G5020124 | No | Yes | 1 | Street | Safety Driver proactive disengagement. | Control Discrepancy
Toyota | 2019-10-28 17:35 | 2019-10-28 17:35 | JTHDU1EF0G5020107 | No | Yes | 1 | Street | Safety Driver proactive disengagement. | Control Discrepancy
Toyota | 2019-10-28 17:36 | 2019-10-28 17:36 | JTHDU1EF0G5020107 | No | Yes | 2 | Street | Automatic disengagement caused by planner fault. | Planning Discrepancy
Toyota | 2019-10-28 17:37 | 2019-10-28 17:37 | JTHDU1EF0G5020107 | No | Yes | 1 | Street | Safety Driver proactive disengagement. | Control Discrepancy
Toyota | 2019-10-28 17:41 | 2019-10-28 17:41 | JTHDU1EF0G5020107 | No | Yes | 1 | Street | Safety Driver proactive disengagement. | Control Discrepancy
Toyota | 2019-10-28 17:42 | 2019-10-28 17:42 | JTHDU1EF0G5020107 | No | Yes | 2 | Street | Automatic disengagement caused by planner fault. | Planning Discrepancy
Toyota | 2019-10-28 17:49 | 2019-10-28 17:49 | JTHDU1EF0G5020124 | No | Yes | 2 | Street | Automatic disengagement caused by planner fault. | Planning Discrepancy
Toyota | 2019-10-28 17:54 | 2019-10-28 17:54 | JTHDU1EF0G5020124 | No | Yes | 1 | Street | Safety Driver proactive disengagement. | Control Discrepancy
Toyota | 2019-10-28 17:58 | 2019-10-28 17:58 | JTHDU1EF0G5020124 | No | Yes | 2 | Street | Automatic disengagement caused by planner fault. | Planning Discrepancy
Toyota | 2019-10-28 18:01 | 2019-10-28 18:01 | JTHDU1EF0G5020124 | No | Yes | 2 | Street | Automatic disengagement caused by planner fault. | Planning Discrepancy
Toyota | 2019-10-28 18:04 | 2019-10-28 18:04 | JTHDU1EF0G5020124 | No | Yes | 2 | Street | Automatic disengagement caused by planner fault. | Planning Discrepancy
Toyota | 2019-10-28 18:05 | 2019-10-28 18:05 | JTHDU1EF0G5020124 | No | Yes | 1 | Street | Safety Driver proactive disengagement. | Control Discrepancy
Toyota | 2019-10-28 18:10 | 2019-10-28 18:10 | JTHDU1EF0G5020124 | No | Yes | 1 | Street | Safety Driver proactive disengagement. | Control Discrepancy
Toyota | 2019-10-28 18:10 | 2019-10-28 18:10 | JTHDU1EF0G5020124 | No | Yes | 1 | Street | Safety Driver proactive disengagement. | Control Discrepancy
Toyota | 2019-10-28 18:12 | 2019-10-28 18:12 | JTHDU1EF0G5020124 | No | Yes | 1 | Street | Safety Driver proactive disengagement. | Control Discrepancy
Toyota | 2019-10-28 18:14 | 2019-10-28 18:14 | JTHDU1EF0G5020124 | No | Yes | 1 | Street | Safety Driver proactive disengagement. | Control Discrepancy
Toyota | 2019-10-28 18:17 | 2019-10-28 18:17 | JTHDU1EF0G5020124 | No | Yes | 1 | Street | Safety Driver proactive disengagement. | Control Discrepancy
Toyota | 2019-10-28 18:18 | 2019-10-28 18:18 | JTHDU1EF0G5020124 | No | Yes | 2 | Street | Automatic disengagement caused by planner fault. | Planning Discrepancy
Toyota | 2019-10-28 18:24 | 2019-10-28 18:24 | JTHDU1EF0G5020124 | No | Yes | 2 | Street | Automatic disengagement caused by planner fault. | Planning Discrepancy
Toyota | 2019-10-28 18:25 | 2019-10-28 18:25 | JTHDU1EF0G5020124 | No | Yes | 1 | Street | Safety Driver proactive disengagement. | Control Discrepancy
Toyota | 2019-10-29 10:29 | 2019-10-29 10:29 | JTHDU1EF0G5020107 | No | Yes | 2 | Street | Automatic disengagement caused by planner fault. | Planning Discrepancy
Toyota | 2019-10-29 10:35 | 2019-10-29 10:35 | JTHDU1EF0G5020107 | No | Yes | 1 | Street | Safety Driver proactive disengagement. | Control Discrepancy
Toyota | 2019-10-29 10:38 | 2019-10-29 10:38 | JTHDU1EF0G5020107 | No | Yes | 2 | Street | Automatic disengagement caused by planner fault. | Planning Discrepancy
Toyota | 2019-10-29 10:45 | 2019-10-29 10:45 | JTHDU1EF0G5020107 | No | Yes | 1 | Street | Safety Driver proactive disengagement. | Control Discrepancy
Toyota | 2019-10-29 10:47 | 2019-10-29 10:47 | JTHDU1EF0G5020107 | No | Yes | 1 | Street | Safety Driver proactive disengagement. | Control Discrepancy
Toyota | 2019-10-29 10:47 | 2019-10-29 10:47 | JTHDU1EF0G5020107 | No | Yes | 1 | Street | Safety Driver proactive disengagement. | Control Discrepancy
Toyota | 2019-10-29 10:59 | 2019-10-29 10:59 | JTHDU1EF0G5020107 | No | Yes | 1 | Street | Safety Driver proactive disengagement. | Control Discrepancy
Toyota | 2019-10-29 11:00 | 2019-10-29 11:00 | JTHDU1EF0G5020107 | No | Yes | 2 | Street | Automatic disengagement caused by planner fault. | Planning Discrepancy
Toyota | 2019-10-29 11:05 | 2019-10-29 11:05 | JTHDU1EF0G5020107 | No | Yes | 1 | Street | Safety Driver proactive disengagement. | Control Discrepancy
Toyota | 2019-10-29 11:08 | 2019-10-29 11:08 | JTHDU1EF0G5020107 | No | Yes | 1 | Street | Safety Driver proactive disengagement. | Control Discrepancy
Toyota | 2019-10-29 11:11 | 2019-10-29 11:11 | JTHDU1EF0G5020107 | No | Yes | 1 | Street | Safety Driver proactive disengagement. | Control Discrepancy
Toyota | 2019-10-29 11:13 | 2019-10-29 11:13 | JTHDU1EF0G5020107 | No | Yes | 2 | Street | Automatic disengagement caused by planner fault. | Planning Discrepancy
Toyota | 2019-10-29 11:17 | 2019-10-29 11:17 | JTHDU1EF0G5020107 | No | Yes | 2 | Street | Automatic disengagement caused by perception fault. | Perception Discrepancy
Toyota | 2019-10-29 11:18 | 2019-10-29 11:18 | JTHDU1EF0G5020107 | No | Yes | 1 | Street | Safety Driver proactive disengagement. | Control Discrepancy
Toyota | 2019-10-29 11:20 | 2019-10-29 11:20 | JTHDU1EF0G5020107 | No | Yes | 1 | Street | Safety Driver proactive disengagement. | Control Discrepancy
Toyota | 2019-10-29 11:34 | 2019-10-29 11:34 | JTHDU1EF0G5020107 | No | Yes | 1 | Street | Safety Driver proactive disengagement. | Control Discrepancy
Toyota | 2019-10-29 11:37 | 2019-10-29 11:37 | JTHDU1EF0G5020107 | No | Yes | 1 | Street | Safety Driver proactive disengagement. | Control Discrepancy
Toyota | 2019-10-29 11:42 | 2019-10-29 11:42 | JTHDU1EF0G5020107 | No | Yes | 1 | Street | Safety Driver proactive disengagement. | Control Discrepancy
Toyota | 2019-10-29 11:44 | 2019-10-29 11:44 | JTHDU1EF0G5020107 | No | Yes | 1 | Street | Safety Driver proactive disengagement. | Control Discrepancy
Toyota | 2019-10-29 11:51 | 2019-10-29 11:51 | JTHDU1EF0G5020107 | No | Yes | 1 | Street | Safety Driver proactive disengagement. | Control Discrepancy
Toyota | 2019-10-29 11:52 | 2019-10-29 11:52 | JTHDU1EF0G5020107 | No | Yes | 1 | Street | Safety Driver proactive disengagement. | Control Discrepancy
Toyota | 2019-10-29 11:58 | 2019-10-29 11:58 | JTHDU1EF0G5020107 | No | Yes | 1 | Street | Safety Driver proactive disengagement. | Control Discrepancy
Toyota | 2019-10-29 12:10 | 2019-10-29 12:10 | JTHDU1EF0G5020107 | No | Yes | 1 | Street | Safety Driver proactive disengagement. | Control Discrepancy
Toyota | 2019-10-29 12:15 | 2019-10-29 12:15 | JTHDU1EF0G5020107 | No | Yes | 2 | Street | Automatic disengagement caused by planner fault. | Planning Discrepancy
Toyota | 2019-10-29 12:18 | 2019-10-29 12:18 | JTHDU1EF0G5020107 | No | Yes | 1 | Street | Safety Driver proactive disengagement. | Control Discrepancy
Toyota | 2019-10-29 12:27 | 2019-10-29 12:27 | JTHDU1EF0G5020107 | No | Yes | 1 | Street | Safety Driver proactive disengagement. | Control Discrepancy
Toyota | 2019-10-29 12:44 | 2019-10-29 12:44 | JTHDU1EF0G5020107 | No | Yes | 2 | Street | Automatic disengagement caused by planner fault. | Planning Discrepancy
Toyota | 2019-10-29 12:45 | 2019-10-29 12:45 | JTHDU1EF0G5020107 | No | Yes | 1 | Street | Safety Driver proactive disengagement. | Control Discrepancy
Toyota | 2019-10-29 12:48 | 2019-10-29 12:48 | JTHDU1EF0G5020107 | No | Yes | 1 | Street | Safety Driver proactive disengagement. | Control Discrepancy
Toyota | 2019-10-29 12:48 | 2019-10-29 12:48 | JTHDU1EF0G5020107 | No | Yes | 2 | Street | Automatic disengagement caused by planner fault. | Planning Discrepancy
Toyota | 2019-10-29 12:51 | 2019-10-29 12:51 | JTHDU1EF0G5020107 | No | Yes | 1 | Street | Safety Driver proactive disengagement. | Control Discrepancy
Toyota | 2019-10-29 12:53 | 2019-10-29 12:53 | JTHDU1EF0G5020107 | No | Yes | 2 | Street | Automatic disengagement caused by planner fault. | Planning Discrepancy
Toyota | 2019-10-29 13:00 | 2019-10-29 13:00 | JTHDU1EF0G5020107 | No | Yes | 1 | Street | Safety Driver proactive disengagement. | Control Discrepancy
Toyota | 2019-10-29 13:01 | 2019-10-29 13:01 | JTHDU1EF0G5020107 | No | Yes | 2 | Street | Automatic disengagement caused by planner fault. | Planning Discrepancy
Toyota | 2019-10-29 13:06 | 2019-10-29 13:06 | JTHDU1EF0G5020107 | No | Yes | 2 | Street | Automatic disengagement caused by planner fault. | Planning Discrepancy
Toyota | 2019-10-29 13:08 | 2019-10-29 13:08 | JTHDU1EF0G5020107 | No | Yes | 1 | Street | Safety Driver proactive disengagement. | Control Discrepancy
Toyota | 2019-10-29 13:09 | 2019-10-29 13:09 | JTHDU1EF0G5020107 | No | Yes | 2 | Street | Automatic disengagement caused by planner fault. | Planning Discrepancy
Toyota | 2019-10-29 13:18 | 2019-10-29 13:18 | JTHDU1EF0G5020107 | No | Yes | 1 | Street | Safety Driver proactive disengagement. | Control Discrepancy
Toyota | 2019-10-29 13:19 | 2019-10-29 13:19 | JTHDU1EF0G5020107 | No | Yes | 2 | Street | Automatic disengagement caused by planner fault. | Planning Discrepancy
Toyota | 2019-10-29 13:27 | 2019-10-29 13:27 | JTHDU1EF0G5020107 | No | Yes | 2 | Street | Automatic disengagement caused by planner fault. | Planning Discrepancy
Toyota | 2019-10-29 13:29 | 2019-10-29 13:29 | JTHDU1EF0G5020107 | No | Yes | 1 | Street | Safety Driver proactive disengagement. | Control Discrepancy
Toyota | 2019-10-29 13:31 | 2019-10-29 13:31 | JTHDU1EF0G5020107 | No | Yes | 1 | Street | Safety Driver proactive disengagement. | Control Discrepancy
Toyota | 2019-10-29 13:35 | 2019-10-29 13:35 | JTHDU1EF0G5020107 | No | Yes | 1 | Street | Safety Driver proactive disengagement. | Control Discrepancy
Toyota | 2019-10-29 13:44 | 2019-10-29 13:44 | JTHDU1EF0G5020107 | No | Yes | 1 | Street | Safety Driver proactive disengagement. | Control Discrepancy
Toyota | 2019-10-29 13:53 | 2019-10-29 13:53 | JTHDU1EF0G5020107 | No | Yes | 2 | Street | Automatic disengagement caused by planner fault. | Planning Discrepancy
Toyota | 2019-10-29 13:55 | 2019-10-29 13:55 | JTHDU1EF0G5020107 | No | Yes | 1 | Street | Safety Driver proactive disengagement. | Control Discrepancy
Toyota | 2019-10-29 16:23 | 2019-10-29 16:23 | JTHDU1EF0G5020107 | No | Yes | 2 | Street | Automatic disengagement caused by planner fault. | Planning Discrepancy
Toyota | 2019-10-29 16:33 | 2019-10-29 16:33 | JTHDU1EF0G5020107 | No | Yes | 1 | Street | Safety Driver proactive disengagement. | Control Discrepancy
Toyota | 2019-10-31 10:50 | 2019-10-31 10:50 | JTHDU1EF0G5020107 | No | Yes | 2 | Street | Automatic disengagement caused by planner fault. | Planning Discrepancy
Toyota | 2019-10-31 10:53 | 2019-10-31 10:53 | JTHDU1EF0G5020107 | No | Yes | 2 | Street | Automatic disengagement caused by perception fault. | Perception Discrepancy
Toyota | 2019-10-31 10:53 | 2019-10-31 10:53 | JTHDU1EF0G5020107 | No | Yes | 1 | Street | Safety Driver proactive disengagement. | Control Discrepancy
Toyota | 2019-10-31 10:57 | 2019-10-31 10:57 | JTHDU1EF0G5020107 | No | Yes | 2 | Street | Automatic disengagement caused by perception fault. | Perception Discrepancy
Toyota | 2019-10-31 10:58 | 2019-10-31 10:58 | JTHDU1EF0G5020107 | No | Yes | 2 | Street | Automatic disengagement caused by perception fault. | Perception Discrepancy
Toyota | 2019-10-31 10:59 | 2019-10-31 10:59 | JTHDU1EF0G5020107 | No | Yes | 2 | Street | Automatic disengagement caused by planner fault. | Planning Discrepancy
Toyota | 2019-10-31 11:00 | 2019-10-31 11:00 | JTHDU1EF0G5020107 | No | Yes | 2 | Street | Automatic disengagement caused by perception fault. | Perception Discrepancy
Toyota | 2019-10-31 11:04 | 2019-10-31 11:04 | JTHDU1EF0G5020107 | No | Yes | 2 | Street | Automatic disengagement caused by perception fault. | Perception Discrepancy
Toyota | 2019-10-31 11:07 | 2019-10-31 11:07 | JTHDU1EF0G5020107 | No | Yes | 2 | Street | Automatic disengagement caused by perception fault. | Perception Discrepancy
Toyota | 2019-10-31 11:10 | 2019-10-31 11:10 | JTHDU1EF0G5020107 | No | Yes | 1 | Street | Safety Driver proactive disengagement. | Control Discrepancy
Toyota | 2019-10-31 11:10 | 2019-10-31 11:10 | JTHDU1EF0G5020107 | No | Yes | 2 | Street | Automatic disengagement caused by perception fault. | Perception Discrepancy
Toyota | 2019-10-31 11:11 | 2019-10-31 11:11 | JTHDU1EF0G5020107 | No | Yes | 2 | Street | Automatic disengagement caused by perception fault. | Perception Discrepancy
Toyota | 2019-10-31 11:14 | 2019-10-31 11:14 | JTHDU1EF0G5020107 | No | Yes | 1 | Street | Safety Driver proactive disengagement. | Control Discrepancy
Toyota | 2019-10-31 11:15 | 2019-10-31 11:15 | JTHDU1EF0G5020107 | No | Yes | 1 | Street | Safety Driver proactive disengagement. | Control Discrepancy
Toyota | 2019-10-31 11:16 | 2019-10-31 11:16 | JTHDU1EF0G5020107 | No | Yes | 1 | Street | Safety Driver proactive disengagement. | Control Discrepancy
Toyota | 2019-10-31 11:17 | 2019-10-31 11:17 | JTHDU1EF0G5020107 | No | Yes | 2 | Street | Automatic disengagement caused by perception fault. | Perception Discrepancy
Toyota | 2019-10-31 11:18 | 2019-10-31 11:18 | JTHDU1EF0G5020107 | No | Yes | 2 | Street | Automatic disengagement caused by perception fault. | Perception Discrepancy
Toyota | 2019-10-31 11:19 | 2019-10-31 11:19 | JTHDU1EF0G5020107 | No | Yes | 2 | Street | Automatic disengagement caused by planner fault. | Planning Discrepancy
Toyota | 2019-10-31 11:20 | 2019-10-31 11:20 | JTHDU1EF0G5020107 | No | Yes | 2 | Street | Automatic disengagement caused by perception fault. | Perception Discrepancy
Toyota | 2019-10-31 11:21 | 2019-10-31 11:21 | JTHDU1EF0G5020107 | No | Yes | 2 | Street | Automatic disengagement caused by perception fault. | Perception Discrepancy
Toyota | 2019-10-31 11:21 | 2019-10-31 11:21 | JTHDU1EF0G5020107 | No | Yes | 1 | Street | Safety Driver proactive disengagement. | Control Discrepancy
Toyota | 2019-10-31 11:26 | 2019-10-31 11:26 | JTHDU1EF0G5020107 | No | Yes | 2 | Street | Automatic disengagement caused by planner fault. | Planning Discrepancy
Toyota | 2019-10-31 11:49 | 2019-10-31 11:49 | JTHDU1EF0G5020107 | No | Yes | 2 | Street | Automatic disengagement caused by planner fault. | Planning Discrepancy
Toyota | 2019-10-31 11:50 | 2019-10-31 11:50 | JTHDU1EF0G5020107 | No | Yes | 2 | Street | Automatic disengagement caused by planner fault. | Planning Discrepancy
Toyota | 2019-10-31 11:52 | 2019-10-31 11:52 | JTHDU1EF0G5020107 | No | Yes | 2 | Street | Automatic disengagement caused by planner fault. | Planning Discrepancy
Toyota | 2019-10-31 11:54 | 2019-10-31 11:54 | JTHDU1EF0G5020107 | No | Yes | 1 | Street | Safety Driver proactive disengagement. | Control Discrepancy
Toyota | 2019-10-31 11:56 | 2019-10-31 11:56 | JTHDU1EF0G5020107 | No | Yes | 1 | Street | Safety Driver proactive disengagement. | Control Discrepancy
Toyota | 2019-10-31 11:58 | 2019-10-31 11:58 | JTHDU1EF0G5020107 | No | Yes | 2 | Street | Automatic disengagement caused by perception fault. | Perception Discrepancy
Toyota | 2019-10-31 12:00 | 2019-10-31 12:00 | JTHDU1EF0G5020107 | No | Yes | 2 | Street | Automatic disengagement caused by perception fault. | Perception Discrepancy
Toyota | 2019-10-31 12:04 | 2019-10-31 12:04 | JTHDU1EF0G5020107 | No | Yes | 2 | Street | Automatic disengagement caused by perception fault. | Perception Discrepancy
Toyota | 2019-10-31 12:10 | 2019-10-31 12:10 | JTHDU1EF0G5020107 | No | Yes | 1 | Street | Safety Driver proactive disengagement. | Control Discrepancy
Toyota | 2019-10-31 12:11 | 2019-10-31 12:11 | JTHDU1EF0G5020107 | No | Yes | 2 | Street | Automatic disengagement caused by perception fault. | Perception Discrepancy
Toyota | 2019-10-31 12:14 | 2019-10-31 12:14 | JTHDU1EF0G5020107 | No | Yes | 2 | Street | Automatic disengagement caused by perception fault. | Perception Discrepancy
Toyota | 2019-10-31 12:15 | 2019-10-31 12:15 | JTHDU1EF0G5020107 | No | Yes | 2 | Street | Automatic disengagement caused by planner fault. | Planning Discrepancy
Toyota | 2019-10-31 12:16 | 2019-10-31 12:16 | JTHDU1EF0G5020107 | No | Yes | 2 | Street | Automatic disengagement caused by planner fault. | Planning Discrepancy
Toyota | 2019-10-31 12:17 | 2019-10-31 12:17 | JTHDU1EF0G5020107 | No | Yes | 2 | Street | Automatic disengagement caused by planner fault. | Planning Discrepancy
Toyota | 2019-10-31 12:17 | 2019-10-31 12:17 | JTHDU1EF0G5020107 | No | Yes | 2 | Street | Automatic disengagement caused by perception fault. | Perception Discrepancy
Toyota | 2019-10-31 12:19 | 2019-10-31 12:19 | JTHDU1EF0G5020107 | No | Yes | 1 | Street | Safety Driver proactive disengagement. | Control Discrepancy
Toyota | 2019-10-31 12:22 | 2019-10-31 12:22 | JTHDU1EF0G5020107 | No | Yes | 1 | Street | Safety Driver proactive disengagement. | Control Discrepancy
Toyota | 2019-10-31 12:25 | 2019-10-31 12:25 | JTHDU1EF0G5020107 | No | Yes | 2 | Street | Automatic disengagement caused by planner fault. | Planning Discrepancy
Toyota | 2019-10-31 12:41 | 2019-10-31 12:41 | JTHDU1EF0G5020107 | No | Yes | 1 | Street | Safety Driver proactive disengagement. | Control Discrepancy
Toyota | 2019-10-31 12:43 | 2019-10-31 12:43 | JTHDU1EF0G5020107 | No | Yes | 2 | Street | Automatic disengagement caused by planner fault. | Planning Discrepancy
Toyota | 2019-10-31 12:45 | 2019-10-31 12:45 | JTHDU1EF0G5020107 | No | Yes | 1 | Street | Safety Driver proactive disengagement. | Control Discrepancy
Toyota | 2019-10-31 12:45 | 2019-10-31 12:45 | JTHDU1EF0G5020107 | No | Yes | 2 | Street | Automatic disengagement caused by planner fault. | Planning Discrepancy
Toyota | 2019-10-31 12:48 | 2019-10-31 12:48 | JTHDU1EF0G5020107 | No | Yes | 2 | Street | Automatic disengagement caused by planner fault. | Planning Discrepancy
Toyota | 2019-10-31 12:49 | 2019-10-31 12:49 | JTHDU1EF0G5020107 | No | Yes | 2 | Street | Automatic disengagement caused by planner fault. | Planning Discrepancy
Toyota | 2019-10-31 12:55 | 2019-10-31 12:55 | JTHDU1EF0G5020107 | No | Yes | 2 | Street | Automatic disengagement caused by planner fault. | Planning Discrepancy
Toyota | 2019-10-31 12:57 | 2019-10-31 12:57 | JTHDU1EF0G5020107 | No | Yes | 1 | Street | Safety Driver proactive disengagement. | Control Discrepancy
Toyota | 2019-10-31 13:00 | 2019-10-31 13:00 | JTHDU1EF0G5020107 | No | Yes | 1 | Street | Safety Driver proactive disengagement. | Control Discrepancy
Toyota | 2019-10-31 13:03 | 2019-10-31 13:03 | JTHDU1EF0G5020107 | No | Yes | 2 | Street | Automatic disengagement caused by planner fault. | Planning Discrepancy
Toyota | 2019-10-31 13:04 | 2019-10-31 13:04 | JTHDU1EF0G5020107 | No | Yes | 1 | Street | Safety Driver proactive disengagement. | Control Discrepancy
Toyota | 2019-10-31 13:06 | 2019-10-31 13:06 | JTHDU1EF0G5020107 | No | Yes | 2 | Street | Automatic disengagement caused by planner fault. | Planning Discrepancy
Toyota | 2019-10-31 13:07 | 2019-10-31 13:07 | JTHDU1EF0G5020107 | No | Yes | 1 | Street | Safety Driver proactive disengagement. | Control Discrepancy
Toyota | 2019-10-31 13:11 | 2019-10-31 13:11 | JTHDU1EF0G5020107 | No | Yes | 2 | Street | Automatic disengagement caused by planner fault. | Planning Discrepancy
Toyota | 2019-10-31 13:36 | 2019-10-31 13:36 | JTHDU1EF0G5020107 | No | Yes | 1 | Street | Safety Driver proactive disengagement. | Control Discrepancy
Toyota | 2019-10-31 13:38 | 2019-10-31 13:38 | JTHDU1EF0G5020107 | No | Yes | 2 | Street | Automatic disengagement caused by planner fault. | Planning Discrepancy
Toyota | 2019-10-31 13:40 | 2019-10-31 13:40 | JTHDU1EF0G5020107 | No | Yes | 1 | Street | Safety Driver proactive disengagement. | Control Discrepancy
Toyota | 2019-10-31 13:43 | 2019-10-31 13:43 | JTHDU1EF0G5020107 | No | Yes | 1 | Street | Safety Driver proactive disengagement. | Control Discrepancy
Toyota | 2019-10-31 13:46 | 2019-10-31 13:46 | JTHDU1EF0G5020107 | No | Yes | 2 | Street | Automatic disengagement caused by planner fault. | Planning Discrepancy
Toyota | 2019-10-31 13:53 | 2019-10-31 13:53 | JTHDU1EF0G5020107 | No | Yes | 1 | Street | Safety Driver proactive disengagement. | Control Discrepancy
Toyota | 2019-10-31 14:14 | 2019-10-31 14:14 | JTHDU1EF0G5020107 | No | Yes | 2 | Street | Automatic disengagement caused by planner fault. | Planning Discrepancy
Toyota | 2019-10-31 14:15 | 2019-10-31 14:15 | JTHDU1EF0G5020107 | No | Yes | 2 | Street | Automatic disengagement caused by planner fault. | Planning Discrepancy
Toyota | 2019-10-31 14:19 | 2019-10-31 14:19 | JTHDU1EF0G5020107 | No | Yes | 1 | Street | Safety Driver proactive disengagement. | Control Discrepancy
Toyota | 2019-10-31 14:20 | 2019-10-31 14:20 | JTHDU1EF0G5020107 | No | Yes | 1 | Street | Safety Driver proactive disengagement. | Control Discrepancy
Toyota | 2019-10-31 14:21 | 2019-10-31 14:21 | JTHDU1EF0G5020107 | No | Yes | 1 | Street | Safety Driver proactive disengagement. | Control Discrepancy
Toyota | 2019-10-31 14:21 | 2019-10-31 14:21 | JTHDU1EF0G5020107 | No | Yes | 1 | Street | Safety Driver proactive disengagement. | Control Discrepancy
Toyota | 2019-10-31 14:34 | 2019-10-31 14:34 | JTHDU1EF0G5020107 | No | Yes | 1 | Street | Safety Driver proactive disengagement. | Control Discrepancy
Toyota | 2019-10-31 16:30 | 2019-10-31 16:30 | JTHDU1EF0G5020107 | No | Yes | 1 | Street | Safety Driver proactive disengagement. | Control Discrepancy
Toyota | 2019-10-31 16:31 | 2019-10-31 16:31 | JTHDU1EF0G5020107 | No | Yes | 2 | Street | Automatic disengagement caused by perception fault. | Perception Discrepancy
Toyota | 2019-10-31 16:33 | 2019-10-31 16:33 | JTHDU1EF0G5020107 | No | Yes | 2 | Street | Automatic disengagement caused by perception fault. | Perception Discrepancy
Toyota | 2019-10-31 16:33 | 2019-10-31 16:33 | JTHDU1EF0G5020107 | No | Yes | 2 | Street | Automatic disengagement caused by perception fault. | Perception Discrepancy
Toyota | 2019-10-31 16:33 | 2019-10-31 16:33 | JTHDU1EF0G5020107 | No | Yes | 2 | Street | Automatic disengagement caused by perception fault. | Perception Discrepancy
Toyota | 2019-10-31 16:34 | 2019-10-31 16:34 | JTHDU1EF0G5020107 | No | Yes | 1 | Street | Safety Driver proactive disengagement. | Control Discrepancy
Toyota | 2019-10-31 16:35 | 2019-10-31 16:35 | JTHDU1EF0G5020107 | No | Yes | 2 | Street | Automatic disengagement caused by perception fault. | Perception Discrepancy
Toyota | 2019-10-31 16:35 | 2019-10-31 16:35 | JTHDU1EF0G5020107 | No | Yes | 1 | Street | Safety Driver proactive disengagement. | Control Discrepancy
Toyota | 2019-10-31 16:36 | 2019-10-31 16:36 | JTHDU1EF0G5020107 | No | Yes | 2 | Street | Automatic disengagement caused by perception fault. | Perception Discrepancy
Toyota | 2019-10-31 16:36 | 2019-10-31 16:36 | JTHDU1EF0G5020107 | No | Yes | 2 | Street | Automatic disengagement caused by perception fault. | Perception Discrepancy
Toyota | 2019-10-31 16:36 | 2019-10-31 16:36 | JTHDU1EF0G5020107 | No | Yes | 1 | Street | Safety Driver proactive disengagement. | Control Discrepancy
Toyota | 2019-10-31 16:37 | 2019-10-31 16:37 | JTHDU1EF0G5020107 | No | Yes | 2 | Street | Automatic disengagement caused by perception fault. | Perception Discrepancy
Toyota | 2019-10-31 16:37 | 2019-10-31 16:37 | JTHDU1EF0G5020107 | No | Yes | 2 | Street | Automatic disengagement caused by perception fault. | Perception Discrepancy
Toyota | 2019-10-31 16:38 | 2019-10-31 16:38 | JTHDU1EF6G5020094 | No | Yes | 1 | Street | Safety Driver proactive disengagement. | Control Discrepancy
Toyota | 2019-10-31 16:38 | 2019-10-31 16:38 | JTHDU1EF0G5020107 | No | Yes | 2 | Street | Automatic disengagement caused by perception fault. | Perception Discrepancy
Toyota | 2019-10-31 16:38 | 2019-10-31 16:38 | JTHDU1EF0G5020107 | No | Yes | 2 | Street | Automatic disengagement caused by perception fault. | Perception Discrepancy
Toyota | 2019-10-31 16:39 | 2019-10-31 16:39 | JTHDU1EF0G5020107 | No | Yes | 2 | Street | Automatic disengagement caused by planner fault. | Planning Discrepancy
Toyota | 2019-10-31 16:40 | 2019-10-31 16:40 | JTHDU1EF0G5020107 | No | Yes | 2 | Street | Automatic disengagement caused by perception fault. | Perception Discrepancy
Toyota | 2019-10-31 16:41 | 2019-10-31 16:41 | JTHDU1EF0G5020107 | No | Yes | 2 | Street | Automatic disengagement caused by perception fault. | Perception Discrepancy
Toyota | 2019-10-31 16:42 | 2019-10-31 16:42 | JTHDU1EF6G5020094 | No | Yes | 1 | Street | Safety Driver proactive disengagement. | Control Discrepancy
Toyota | 2019-10-31 16:42 | 2019-10-31 16:42 | JTHDU1EF0G5020107 | No | Yes | 2 | Street | Automatic disengagement caused by perception fault. | Perception Discrepancy
Toyota | 2019-10-31 16:42 | 2019-10-31 16:42 | JTHDU1EF0G5020107 | No | Yes | 2 | Street | Automatic disengagement caused by perception fault. | Perception Discrepancy
Toyota | 2019-10-31 16:42 | 2019-10-31 16:42 | JTHDU1EF0G5020107 | No | Yes | 2 | Street | Automatic disengagement caused by perception fault. | Perception Discrepancy
Toyota | 2019-10-31 16:43 | 2019-10-31 16:43 | JTHDU1EF0G5020107 | No | Yes | 2 | Street | Automatic disengagement caused by planner fault. | Planning Discrepancy
Toyota | 2019-10-31 16:46 | 2019-10-31 16:46 | JTHDU1EF6G5020094 | No | Yes | 2 | Street | Automatic disengagement caused by planner fault. | Planning Discrepancy
Toyota | 2019-10-31 16:52 | 2019-10-31 16:52 | JTHDU1EF6G5020094 | No | Yes | 1 | Street | Safety Driver proactive disengagement. | Control Discrepancy
Toyota | 2019-10-31 16:54 | 2019-10-31 16:54 | JTHDU1EF6G5020094 | No | Yes | 1 | Street | Safety Driver proactive disengagement. | Control Discrepancy
Toyota | 2019-10-31 16:56 | 2019-10-31 16:56 | JTHDU1EF6G5020094 | No | Yes | 1 | Street | Safety Driver proactive disengagement. | Control Discrepancy
Toyota | 2019-10-31 16:58 | 2019-10-31 16:58 | JTHDU1EF0G5020107 | No | Yes | 1 | Street | Safety Driver proactive disengagement. | Control Discrepancy
Toyota | 2019-10-31 17:00 | 2019-10-31 17:00 | JTHDU1EF0G5020107 | No | Yes | 2 | Street | Automatic disengagement caused by planner fault. | Planning Discrepancy
Toyota | 2019-10-31 17:03 | 2019-10-31 17:03 | JTHDU1EF0G5020107 | No | Yes | 1 | Street | Safety Driver proactive disengagement. | Control Discrepancy
Toyota | 2019-10-31 17:04 | 2019-10-31 17:04 | JTHDU1EF6G5020094 | No | Yes | 2 | Street | Automatic disengagement caused by planner fault. | Planning Discrepancy
Toyota | 2019-10-31 17:05 | 2019-10-31 17:05 | JTHDU1EF0G5020107 | No | Yes | 1 | Street | Safety Driver proactive disengagement. | Control Discrepancy
Toyota | 2019-10-31 17:06 | 2019-10-31 17:06 | JTHDU1EF0G5020107 | No | Yes | 2 | Street | Automatic disengagement caused by planner fault. | Planning Discrepancy
Toyota | 2019-10-31 17:09 | 2019-10-31 17:09 | JTHDU1EF6G5020094 | No | Yes | 1 | Street | Safety Driver proactive disengagement. | Control Discrepancy
Toyota | 2019-10-31 17:09 | 2019-10-31 17:09 | JTHDU1EF0G5020107 | No | Yes | 1 | Street | Safety Driver proactive disengagement. | Control Discrepancy
Toyota | 2019-10-31 17:11 | 2019-10-31 17:11 | JTHDU1EF6G5020094 | No | Yes | 1 | Street | Safety Driver proactive disengagement. | Control Discrepancy
Toyota | 2019-10-31 17:11 | 2019-10-31 17:11 | JTHDU1EF0G5020107 | No | Yes | 1 | Street | Safety Driver proactive disengagement. | Control Discrepancy
Toyota | 2019-10-31 17:11 | 2019-10-31 17:11 | JTHDU1EF0G5020107 | No | Yes | 1 | Street | Safety Driver proactive disengagement. | Control Discrepancy
Toyota | 2019-10-31 17:13 | 2019-10-31 17:13 | JTHDU1EF0G5020107 | No | Yes | 2 | Street | Automatic disengagement caused by planner fault. | Planning Discrepancy
Toyota | 2019-10-31 17:16 | 2019-10-31 17:16 | JTHDU1EF0G5020107 | No | Yes | 1 | Street | Safety Driver proactive disengagement. | Control Discrepancy
Toyota | 2019-10-31 17:20 | 2019-10-31 17:20 | JTHDU1EF0G5020107 | No | Yes | 2 | Street | Automatic disengagement caused by planner fault. | Planning Discrepancy
Toyota | 2019-10-31 17:22 | 2019-10-31 17:22 | JTHDU1EF0G5020107 | No | Yes | 1 | Street | Safety Driver proactive disengagement. | Control Discrepancy
Toyota | 2019-10-31 17:22 | 2019-10-31 17:22 | JTHDU1EF0G5020107 | No | Yes | 1 | Street | Safety Driver proactive disengagement. | Control Discrepancy
Toyota | 2019-10-31 17:24 | 2019-10-31 17:24 | JTHDU1EF0G5020107 | No | Yes | 2 | Street | Automatic disengagement caused by planner fault. | Planning Discrepancy
Toyota | 2019-10-31 17:25 | 2019-10-31 17:25 | JTHDU1EF6G5020094 | No | Yes | 1 | Street | Safety Driver proactive disengagement. | Control Discrepancy
Toyota | 2019-10-31 17:25 | 2019-10-31 17:25 | JTHDU1EF0G5020107 | No | Yes | 1 | Street | Safety Driver proactive disengagement. | Control Discrepancy
Toyota | 2019-10-31 17:29 | 2019-10-31 17:29 | JTHDU1EF0G5020107 | No | Yes | 1 | Street | Safety Driver proactive disengagement. | Control Discrepancy
Toyota | 2019-10-31 17:29 | 2019-10-31 17:29 | JTHDU1EF6G5020094 | No | Yes | 2 | Street | Automatic disengagement caused by system integrity check. | System Fault
Toyota | 2019-10-31 17:30 | 2019-10-31 17:30 | JTHDU1EF0G5020107 | No | Yes | 1 | Street | Safety Driver proactive disengagement. | Control Discrepancy
Toyota | 2019-10-31 17:30 | 2019-10-31 17:30 | JTHDU1EF0G5020107 | No | Yes | 1 | Street | Safety Driver proactive disengagement. | Control Discrepancy
Toyota | 2019-10-31 17:32 | 2019-10-31 17:32 | JTHDU1EF0G5020107 | No | Yes | 2 | Street | Automatic disengagement caused by planner fault. | Planning Discrepancy
Toyota | 2019-10-31 17:38 | 2019-10-31 17:38 | JTHDU1EF6G5020094 | No | Yes | 2 | Street | Automatic disengagement caused by planner fault. | Planning Discrepancy
Toyota | 2019-10-31 17:41 | 2019-10-31 17:41 | JTHDU1EF6G5020094 | No | Yes | 1 | Street | Safety Driver proactive disengagement. | Control Discrepancy
Toyota | 2019-10-31 17:47 | 2019-10-31 17:47 | JTHDU1EF6G5020094 | No | Yes | 1 | Street | Safety Driver proactive disengagement. | Control Discrepancy
Toyota | 2019-10-31 17:51 | 2019-10-31 17:51 | JTHDU1EF6G5020094 | No | Yes | 2 | Street | Automatic disengagement caused by planner fault. | Planning Discrepancy
Toyota | 2019-10-31 17:53 | 2019-10-31 17:53 | JTHDU1EF6G5020094 | No | Yes | 1 | Street | Safety Driver proactive disengagement. | Control Discrepancy
Toyota | 2019-10-31 17:58 | 2019-10-31 17:58 | JTHDU1EF6G5020094 | No | Yes | 2 | Street | Automatic disengagement caused by planner fault. | Planning Discrepancy
Toyota | 2019-11-04 11:58 | 2019-11-04 11:58 | JTHDU1EF6G5020094 | No | Yes | 2 | Street | Automatic disengagement caused by planner fault. | Planning Discrepancy
Toyota | 2019-11-04 11:59 | 2019-11-04 11:59 | JTHDU1EF6G5020094 | No | Yes | 2 | Street | Automatic disengagement caused by planner fault. | Planning Discrepancy
Toyota | 2019-11-04 12:04 | 2019-11-04 12:04 | JTHDU1EF6G5020094 | No | Yes | 1 | Street | Safety Driver proactive disengagement. | Control Discrepancy
Toyota | 2019-11-04 12:07 | 2019-11-04 12:07 | JTHDU1EF6G5020094 | No | Yes | 2 | Street | Automatic disengagement caused by planner fault. | Planning Discrepancy
Toyota | 2019-11-04 12:08 | 2019-11-04 12:08 | JTHDU1EF6G5020094 | No | Yes | 1 | Street | Safety Driver proactive disengagement. | Control Discrepancy
Toyota | 2019-11-04 12:14 | 2019-11-04 12:14 | JTHDU1EF6G5020094 | No | Yes | 2 | Street | Automatic disengagement caused by planner fault. | Planning Discrepancy
Toyota | 2019-11-04 12:16 | 2019-11-04 12:16 | JTHDU1EF6G5020094 | No | Yes | 1 | Parking Facility | Safety Driver proactive disengagement. | Control Discrepancy
Toyota | 2019-11-04 12:18 | 2019-11-04 12:18 | JTHDU1EF6G5020094 | No | Yes | 1 | Street | Safety Driver proactive disengagement. | Control Discrepancy
Toyota | 2019-11-04 12:22 | 2019-11-04 12:22 | JTHDU1EF6G5020094 | No | Yes | 1 | Street | Safety Driver proactive disengagement. | Control Discrepancy
Toyota | 2019-11-04 12:24 | 2019-11-04 12:24 | JTHDU1EF6G5020094 | No | Yes | 2 | Street | Automatic disengagement caused by planner fault. | Planning Discrepancy
Toyota | 2019-11-04 12:27 | 2019-11-04 12:27 | JTHDU1EF6G5020094 | No | Yes | 1 | Street | Safety Driver proactive disengagement. | Control Discrepancy
Toyota | 2019-11-04 12:27 | 2019-11-04 12:27 | JTHDU1EF6G5020094 | No | Yes | 2 | Street | Automatic disengagement caused by planner fault. | Planning Discrepancy
Toyota | 2019-11-04 12:29 | 2019-11-04 12:29 | JTHDU1EF6G5020094 | No | Yes | 2 | Street | Automatic disengagement caused by planner fault. | Planning Discrepancy
Toyota | 2019-11-04 12:47 | 2019-11-04 12:47 | JTHDU1EF6G5020094 | No | Yes | 2 | Street | Automatic disengagement caused by planner fault. | Planning Discrepancy
Toyota | 2019-11-04 12:47 | 2019-11-04 12:47 | JTHDU1EF6G5020094 | No | Yes | 2 | Street | Automatic disengagement caused by planner fault. | Planning Discrepancy
Toyota | 2019-11-04 12:49 | 2019-11-04 12:49 | JTHDU1EF6G5020094 | No | Yes | 1 | Street | Safety Driver proactive disengagement. | Control Discrepancy
Toyota | 2019-11-04 12:50 | 2019-11-04 12:50 | JTHDU1EF6G5020094 | No | Yes | 2 | Street | Automatic disengagement caused by planner fault. | Planning Discrepancy
Toyota | 2019-11-04 12:52 | 2019-11-04 12:52 | JTHDU1EF6G5020094 | No | Yes | 1 | Street | Safety Driver proactive disengagement. | Control Discrepancy
Toyota | 2019-11-04 12:56 | 2019-11-04 12:56 | JTHDU1EF6G5020094 | No | Yes | 2 | Street | Automatic disengagement caused by planner fault. | Planning Discrepancy
Toyota | 2019-11-04 12:57 | 2019-11-04 12:57 | JTHDU1EF6G5020094 | No | Yes | 2 | Street | Automatic disengagement caused by planner fault. | Planning Discrepancy
Toyota | 2019-11-04 12:57 | 2019-11-04 12:57 | JTHDU1EF6G5020094 | No | Yes | 2 | Street | Automatic disengagement caused by planner fault. | Planning Discrepancy
Toyota | 2019-11-04 12:58 | 2019-11-04 12:58 | JTHDU1EF6G5020094 | No | Yes | 2 | Street | Automatic disengagement caused by planner fault. | Planning Discrepancy
Toyota | 2019-11-04 12:58 | 2019-11-04 12:58 | JTHDU1EF6G5020094 | No | Yes | 1 | Street | Safety Driver proactive disengagement. | Control Discrepancy
Toyota | 2019-11-04 13:02 | 2019-11-04 13:02 | JTHDU1EF6G5020094 | No | Yes | 2 | Street | Automatic disengagement caused by planner fault. | Planning Discrepancy
Toyota | 2019-11-04 13:04 | 2019-11-04 13:04 | JTHDU1EF6G5020094 | No | Yes | 2 | Street | Automatic disengagement caused by planner fault. | Planning Discrepancy
Toyota | 2019-11-04 13:09 | 2019-11-04 13:09 | JTHDU1EF6G5020094 | No | Yes | 1 | Street | Safety Driver proactive disengagement. | Control Discrepancy
Toyota | 2019-11-04 16:51 | 2019-11-04 16:51 | JTHDU1EF3G5020098 | No | Yes | 1 | Street | Safety Driver proactive disengagement. | Control Discrepancy
Toyota | 2019-11-04 16:52 | 2019-11-04 16:52 | JTHDU1EF3G5020098 | No | Yes | 1 | Street | Safety Driver proactive disengagement. | Control Discrepancy
Toyota | 2019-11-04 17:00 | 2019-11-04 17:00 | JTHDU1EF3G5020098 | No | Yes | 1 | Street | Safety Driver proactive disengagement. | Control Discrepancy
Toyota | 2019-11-04 17:07 | 2019-11-04 17:07 | JTHDU1EF3G5020098 | No | Yes | 2 | Street | Automatic disengagement caused by planner fault. | Planning Discrepancy
Toyota | 2019-11-04 17:07 | 2019-11-04 17:07 | JTHDU1EF3G5020098 | No | Yes | 1 | Street | Safety Driver proactive disengagement. | Control Discrepancy
Toyota | 2019-11-04 17:09 | 2019-11-04 17:09 | JTHDU1EF3G5020098 | No | Yes | 2 | Street | Automatic disengagement caused by planner fault. | Planning Discrepancy
Toyota | 2019-11-04 17:10 | 2019-11-04 17:10 | JTHDU1EF3G5020098 | No | Yes | 2 | Street | Automatic disengagement caused by perception fault. | Perception Discrepancy
Toyota | 2019-11-04 17:20 | 2019-11-04 17:20 | JTHDU1EF3G5020098 | No | Yes | 1 | Street | Safety Driver proactive disengagement. | Control Discrepancy
Toyota | 2019-11-04 17:20 | 2019-11-04 17:20 | JTHDU1EF3G5020098 | No | Yes | 2 | Street | Automatic disengagement caused by planner fault. | Planning Discrepancy
Toyota | 2019-11-04 17:21 | 2019-11-04 17:21 | JTHDU1EF3G5020098 | No | Yes | 2 | Street | Automatic disengagement caused by planner fault. | Planning Discrepancy
Toyota | 2019-11-04 17:22 | 2019-11-04 17:22 | JTHDU1EF3G5020098 | No | Yes | 2 | Street | Automatic disengagement caused by planner fault. | Planning Discrepancy
Toyota | 2019-11-04 17:26 | 2019-11-04 17:26 | JTHDU1EF3G5020098 | No | Yes | 2 | Street | Automatic disengagement caused by planner fault. | Planning Discrepancy
Toyota | 2019-11-04 17:27 | 2019-11-04 17:27 | JTHDU1EF3G5020098 | No | Yes | 2 | Street | Automatic disengagement caused by planner fault. | Planning Discrepancy
Toyota | 2019-11-04 17:31 | 2019-11-04 17:31 | JTHDU1EF3G5020098 | No | Yes | 1 | Street | Safety Driver proactive disengagement. | Control Discrepancy
Toyota | 2019-11-04 17:33 | 2019-11-04 17:33 | JTHDU1EF3G5020098 | No | Yes | 2 | Street | Automatic disengagement caused by planner fault. | Planning Discrepancy
Toyota | 2019-11-04 17:39 | 2019-11-04 17:39 | JTHDU1EF3G5020098 | No | Yes | 2 | Street | Automatic disengagement caused by planner fault. | Planning Discrepancy
Toyota | 2019-11-04 17:44 | 2019-11-04 17:44 | JTHDU1EF3G5020098 | No | Yes | 1 | Street | Safety Driver proactive disengagement. | Control Discrepancy
Toyota | 2019-11-04 17:55 | 2019-11-04 17:55 | JTHDU1EF3G5020098 | No | Yes | 2 | Street | Automatic disengagement caused by planner fault. | Planning Discrepancy
Toyota | 2019-11-04 17:58 | 2019-11-04 17:58 | JTHDU1EF3G5020098 | No | Yes | 2 | Street | Automatic disengagement caused by planner fault. | Planning Discrepancy
Toyota | 2019-11-04 17:59 | 2019-11-04 17:59 | JTHDU1EF3G5020098 | No | Yes | 1 | Street | Safety Driver proactive disengagement. | Control Discrepancy
Toyota | 2019-11-04 18:02 | 2019-11-04 18:02 | JTHDU1EF3G5020098 | No | Yes | 2 | Street | Automatic disengagement caused by planner fault. | Planning Discrepancy
Toyota | 2019-11-04 18:03 | 2019-11-04 18:03 | JTHDU1EF3G5020098 | No | Yes | 2 | Street | Automatic disengagement caused by planner fault. | Planning Discrepancy
Toyota | 2019-11-04 18:03 | 2019-11-04 18:03 | JTHDU1EF3G5020098 | No | Yes | 2 | Street | Automatic disengagement caused by planner fault. | Planning Discrepancy
Toyota | 2019-11-04 18:04 | 2019-11-04 18:04 | JTHDU1EF3G5020098 | No | Yes | 1 | Street | Safety Driver proactive disengagement. | Control Discrepancy
Toyota | 2019-11-04 18:06 | 2019-11-04 18:06 | JTHDU1EF3G5020098 | No | Yes | 1 | Street | Safety Driver proactive disengagement. | Control Discrepancy
Toyota | 2019-11-04 18:07 | 2019-11-04 18:07 | JTHDU1EF3G5020098 | No | Yes | 2 | Street | Automatic disengagement caused by planner fault. | Planning Discrepancy
Toyota | 2019-11-05 10:28 | 2019-11-05 10:28 | JTHDU1EF0G5020107 | No | Yes | 2 | Street | Automatic disengagement caused by planner fault. | Planning Discrepancy
Toyota | 2019-11-05 10:31 | 2019-11-05 10:31 | JTHDU1EF0G5020107 | No | Yes | 2 | Street | Automatic disengagement caused by planner fault. | Planning Discrepancy
Toyota | 2019-11-05 10:33 | 2019-11-05 10:33 | JTHDU1EF0G5020107 | No | Yes | 1 | Street | Safety Driver proactive disengagement. | Control Discrepancy
Toyota | 2019-11-05 10:35 | 2019-11-05 10:35 | JTHDU1EF0G5020107 | No | Yes | 2 | Street | Automatic disengagement caused by planner fault. | Planning Discrepancy
Toyota | 2019-11-05 10:38 | 2019-11-05 10:38 | JTHDU1EF0G5020107 | No | Yes | 1 | Street | Safety Driver proactive disengagement. | Control Discrepancy
Toyota | 2019-11-05 10:39 | 2019-11-05 10:39 | JTHDU1EF0G5020107 | No | Yes | 2 | Street | Automatic disengagement caused by planner fault. | Planning Discrepancy
Toyota | 2019-11-05 10:41 | 2019-11-05 10:41 | JTHDU1EF0G5020107 | No | Yes | 2 | Street | Automatic disengagement caused by planner fault. | Planning Discrepancy
Toyota | 2019-11-05 10:45 | 2019-11-05 10:45 | JTHDU1EF0G5020107 | No | Yes | 1 | Street | Safety Driver proactive disengagement. | Control Discrepancy
Toyota | 2019-11-05 10:49 | 2019-11-05 10:49 | JTHDU1EF0G5020107 | No | Yes | 1 | Street | Safety Driver proactive disengagement. | Control Discrepancy
Toyota | 2019-11-05 10:55 | 2019-11-05 10:55 | JTHDU1EF0G5020107 | No | Yes | 2 | Street | Automatic disengagement caused by planner fault. | Planning Discrepancy
Toyota | 2019-11-05 10:59 | 2019-11-05 10:59 | JTHDU1EF0G5020107 | No | Yes | 2 | Street | Automatic disengagement caused by planner fault. | Planning Discrepancy
Toyota | 2019-11-05 10:59 | 2019-11-05 10:59 | JTHDU1EF0G5020107 | No | Yes | 2 | Street | Automatic disengagement caused by planner fault. | Planning Discrepancy
Toyota | 2019-11-05 11:00 | 2019-11-05 11:00 | JTHDU1EF0G5020107 | No | Yes | 2 | Street | Automatic disengagement caused by planner fault. | Planning Discrepancy
Toyota | 2019-11-05 11:01 | 2019-11-05 11:01 | JTHDU1EF0G5020107 | No | Yes | 2 | Street | Automatic disengagement caused by planner fault. | Planning Discrepancy
Toyota | 2019-11-05 11:01 | 2019-11-05 11:01 | JTHDU1EF0G5020107 | No | Yes | 2 | Street | Automatic disengagement caused by planner fault. | Planning Discrepancy
Toyota | 2019-11-05 11:02 | 2019-11-05 11:02 | JTHDU1EF0G5020107 | No | Yes | 1 | Street | Safety Driver proactive disengagement. | Control Discrepancy
Toyota | 2019-11-05 11:05 | 2019-11-05 11:05 | JTHDU1EF0G5020107 | No | Yes | 2 | Street | Automatic disengagement caused by system integrity check. | System Fault
Toyota | 2019-11-05 11:07 | 2019-11-05 11:07 | JTHDU1EF0G5020107 | No | Yes | 2 | Street | Automatic disengagement caused by planner fault. | Planning Discrepancy
Toyota | 2019-11-05 11:09 | 2019-11-05 11:09 | JTHDU1EF0G5020107 | No | Yes | 2 | Street | Automatic disengagement caused by planner fault. | Planning Discrepancy
Toyota | 2019-11-05 11:15 | 2019-11-05 11:15 | JTHDU1EF0G5020107 | No | Yes | 2 | Street | Automatic disengagement caused by planner fault. | Planning Discrepancy
Toyota | 2019-11-05 11:35 | 2019-11-05 11:35 | JTHDU1EF0G5020107 | No | Yes | 2 | Street | Automatic disengagement caused by planner fault. | Planning Discrepancy
Toyota | 2019-11-05 11:37 | 2019-11-05 11:37 | JTHDU1EF0G5020107 | No | Yes | 1 | Street | Safety Driver proactive disengagement. | Control Discrepancy
Toyota | 2019-11-05 11:40 | 2019-11-05 11:40 | JTHDU1EF0G5020107 | No | Yes | 1 | Street | Safety Driver proactive disengagement. | Control Discrepancy
Toyota | 2019-11-05 11:42 | 2019-11-05 11:42 | JTHDU1EF0G5020107 | No | Yes | 1 | Street | Safety Driver proactive disengagement. | Control Discrepancy
Toyota | 2019-11-05 11:43 | 2019-11-05 11:43 | JTHDU1EF0G5020107 | No | Yes | 2 | Street | Automatic disengagement caused by planner fault. | Planning Discrepancy
Toyota | 2019-11-05 11:49 | 2019-11-05 11:49 | JTHDU1EF0G5020107 | No | Yes | 2 | Street | Automatic disengagement caused by planner fault. | Planning Discrepancy
Toyota | 2019-11-05 11:56 | 2019-11-05 11:56 | JTHDU1EF0G5020107 | No | Yes | 1 | Street | Safety Driver proactive disengagement. | Control Discrepancy
Toyota | 2019-11-05 12:15 | 2019-11-05 12:15 | JTHDU1EF0G5020107 | No | Yes | 2 | Street | Automatic disengagement caused by planner fault. | Planning Discrepancy
Toyota | 2019-11-05 12:17 | 2019-11-05 12:17 | JTHDU1EF0G5020107 | No | Yes | 2 | Street | Automatic disengagement caused by planner fault. | Planning Discrepancy
Toyota | 2019-11-05 12:17 | 2019-11-05 12:17 | JTHDU1EF0G5020107 | No | Yes | 2 | Street | Automatic disengagement caused by perception fault. | Perception Discrepancy
Toyota | 2019-11-05 12:22 | 2019-11-05 12:22 | JTHDU1EF0G5020107 | No | Yes | 2 | Street | Automatic disengagement caused by planner fault. | Planning Discrepancy
Toyota | 2019-11-05 12:23 | 2019-11-05 12:23 | JTHDU1EF0G5020107 | No | Yes | 2 | Street | Automatic disengagement caused by planner fault. | Planning Discrepancy
Toyota | 2019-11-05 12:26 | 2019-11-05 12:26 | JTHDU1EF0G5020107 | No | Yes | 2 | Street | Automatic disengagement caused by planner fault. | Planning Discrepancy
Toyota | 2019-11-05 12:28 | 2019-11-05 12:28 | JTHDU1EF0G5020107 | No | Yes | 1 | Street | Safety Driver proactive disengagement. | Control Discrepancy
Toyota | 2019-11-05 12:29 | 2019-11-05 12:29 | JTHDU1EF0G5020107 | No | Yes | 1 | Street | Safety Driver proactive disengagement. | Control Discrepancy
Toyota | 2019-11-05 12:35 | 2019-11-05 12:35 | JTHDU1EF0G5020107 | No | Yes | 1 | Street | Safety Driver proactive disengagement. | Control Discrepancy
Toyota | 2019-11-05 12:48 | 2019-11-05 12:48 | JTHDU1EF0G5020107 | No | Yes | 1 | Street | Safety Driver proactive disengagement. | Control Discrepancy
Toyota | 2019-11-05 12:51 | 2019-11-05 12:51 | JTHDU1EF0G5020107 | No | Yes | 2 | Street | Automatic disengagement caused by planner fault. | Planning Discrepancy
Toyota | 2019-11-05 12:53 | 2019-11-05 12:53 | JTHDU1EF0G5020107 | No | Yes | 2 | Street | Automatic disengagement caused by planner fault. | Planning Discrepancy
Toyota | 2019-11-05 13:03 | 2019-11-05 13:03 | JTHDU1EF0G5020107 | No | Yes | 2 | Street | Automatic disengagement caused by planner fault. | Planning Discrepancy
Toyota | 2019-11-05 13:04 | 2019-11-05 13:04 | JTHDU1EF0G5020107 | No | Yes | 2 | Street | Automatic disengagement caused by planner fault. | Planning Discrepancy
Toyota | 2019-11-05 13:08 | 2019-11-05 13:08 | JTHDU1EF0G5020107 | No | Yes | 1 | Street | Safety Driver proactive disengagement. | Control Discrepancy
Toyota | 2019-11-05 13:14 | 2019-11-05 13:14 | JTHDU1EF0G5020107 | No | Yes | 2 | Street | Automatic disengagement caused by planner fault. | Planning Discrepancy
Toyota | 2019-11-05 13:14 | 2019-11-05 13:14 | JTHDU1EF0G5020107 | No | Yes | 1 | Street | Safety Driver proactive disengagement. | Control Discrepancy
Toyota | 2019-11-05 13:16 | 2019-11-05 13:16 | JTHDU1EF0G5020107 | No | Yes | 1 | Street | Safety Driver proactive disengagement. | Control Discrepancy
Toyota | 2019-11-05 13:18 | 2019-11-05 13:18 | JTHDU1EF0G5020107 | No | Yes | 1 | Street | Safety Driver proactive disengagement. | Control Discrepancy
Toyota | 2019-11-05 13:19 | 2019-11-05 13:19 | JTHDU1EF0G5020107 | No | Yes | 2 | Street | Automatic disengagement caused by planner fault. | Planning Discrepancy
Toyota | 2019-11-05 13:42 | 2019-11-05 13:42 | JTHDU1EF0G5020107 | No | Yes | 2 | Street | Automatic disengagement caused by planner fault. | Planning Discrepancy
Toyota | 2019-11-05 13:43 | 2019-11-05 13:43 | JTHDU1EF0G5020107 | No | Yes | 1 | Street | Safety Driver proactive disengagement. | Control Discrepancy
Toyota | 2019-11-05 13:44 | 2019-11-05 13:44 | JTHDU1EF0G5020107 | No | Yes | 2 | Street | Automatic disengagement caused by planner fault. | Planning Discrepancy
Toyota | 2019-11-05 13:46 | 2019-11-05 13:46 | JTHDU1EF0G5020107 | No | Yes | 2 | Street | Automatic disengagement caused by planner fault. | Planning Discrepancy
Toyota | 2019-11-05 13:47 | 2019-11-05 13:47 | JTHDU1EF0G5020107 | No | Yes | 2 | Street | Automatic disengagement caused by planner fault. | Planning Discrepancy
Toyota | 2019-11-05 13:50 | 2019-11-05 13:50 | JTHDU1EF0G5020107 | No | Yes | 2 | Street | Automatic disengagement caused by planner fault. | Planning Discrepancy
Toyota | 2019-11-05 13:51 | 2019-11-05 13:51 | JTHDU1EF0G5020107 | No | Yes | 1 | Street | Safety Driver proactive disengagement. | Control Discrepancy
Toyota | 2019-11-05 13:53 | 2019-11-05 13:53 | JTHDU1EF0G5020107 | No | Yes | 1 | Street | Safety Driver proactive disengagement. | Control Discrepancy
Toyota | 2019-11-05 13:54 | 2019-11-05 13:54 | JTHDU1EF0G5020107 | No | Yes | 1 | Street | Safety Driver proactive disengagement. | Control Discrepancy
Toyota | 2019-11-05 13:58 | 2019-11-05 13:58 | JTHDU1EF0G5020107 | No | Yes | 2 | Street | Automatic disengagement caused by perception fault. | Perception Discrepancy
Toyota | 2019-11-05 13:58 | 2019-11-05 13:58 | JTHDU1EF0G5020107 | No | Yes | 2 | Street | Automatic disengagement caused by planner fault. | Planning Discrepancy
Toyota | 2019-11-05 14:02 | 2019-11-05 14:02 | JTHDU1EF0G5020107 | No | Yes | 2 | Street | Automatic disengagement caused by planner fault. | Planning Discrepancy
Toyota | 2019-11-05 16:28 | 2019-11-05 16:28 | JTHDU1EF0G5020107 | No | Yes | 2 | Street | Automatic disengagement caused by planner fault. | Planning Discrepancy
Toyota | 2019-11-05 16:36 | 2019-11-05 16:36 | JTHDU1EF0G5020107 | No | Yes | 1 | Street | Safety Driver proactive disengagement. | Control Discrepancy
Toyota | 2019-11-05 16:42 | 2019-11-05 16:42 | JTHDU1EF0G5020107 | No | Yes | 2 | Street | Automatic disengagement caused by planner fault. | Planning Discrepancy
Toyota | 2019-11-05 16:48 | 2019-11-05 16:48 | JTHDU1EF0G5020107 | No | Yes | 1 | Street | Safety Driver proactive disengagement. | Control Discrepancy
Toyota | 2019-11-05 17:18 | 2019-11-05 17:18 | JTHDU1EF0G5020107 | No | Yes | 2 | Street | Automatic disengagement caused by planner fault. | Planning Discrepancy
Toyota | 2019-11-05 17:23 | 2019-11-05 17:23 | JTHDU1EF0G5020107 | No | Yes | 2 | Street | Automatic disengagement caused by planner fault. | Planning Discrepancy
Toyota | 2019-11-05 17:24 | 2019-11-05 17:24 | JTHDU1EF0G5020107 | No | Yes | 1 | Street | Safety Driver proactive disengagement. | Control Discrepancy
Toyota | 2019-11-06 16:27 | 2019-11-06 16:27 | JTHDU1EF6G5020094 | No | Yes | 2 | Street | Automatic disengagement caused by system integrity check. | System Fault
Toyota | 2019-11-06 16:30 | 2019-11-06 16:30 | JTHDU1EF6G5020094 | No | Yes | 1 | Street | Safety Driver proactive disengagement. | Control Discrepancy
Toyota | 2019-11-06 16:31 | 2019-11-06 16:31 | JTHDU1EF6G5020094 | No | Yes | 1 | Street | Safety Driver proactive disengagement. | Control Discrepancy
Toyota | 2019-11-06 16:32 | 2019-11-06 16:32 | JTHDU1EF6G5020094 | No | Yes | 2 | Street | Automatic disengagement caused by planner fault. | Planning Discrepancy
Toyota | 2019-11-06 16:34 | 2019-11-06 16:34 | JTHDU1EF6G5020094 | No | Yes | 1 | Street | Safety Driver proactive disengagement. | Control Discrepancy
Toyota | 2019-11-06 16:41 | 2019-11-06 16:41 | JTHDU1EF6G5020094 | No | Yes | 2 | Street | Automatic disengagement caused by planner fault. | Planning Discrepancy
Toyota | 2019-11-06 16:42 | 2019-11-06 16:42 | JTHDU1EF6G5020094 | No | Yes | 1 | Street | Safety Driver proactive disengagement. | Control Discrepancy
Toyota | 2019-11-06 16:43 | 2019-11-06 16:43 | JTHDU1EF6G5020094 | No | Yes | 2 | Street | Automatic disengagement caused by planner fault. | Planning Discrepancy
Toyota | 2019-11-06 16:47 | 2019-11-06 16:47 | JTHDU1EF6G5020094 | No | Yes | 1 | Street | Safety Driver proactive disengagement. | Control Discrepancy
Toyota | 2019-11-06 16:54 | 2019-11-06 16:54 | JTHDU1EF6G5020094 | No | Yes | 2 | Street | Automatic disengagement caused by planner fault. | Planning Discrepancy
Toyota | 2019-11-06 16:56 | 2019-11-06 16:56 | JTHDU1EF6G5020094 | No | Yes | 2 | Street | Automatic disengagement caused by planner fault. | Planning Discrepancy
Toyota | 2019-11-06 16:58 | 2019-11-06 16:58 | JTHDU1EF6G5020094 | No | Yes | 1 | Street | Safety Driver proactive disengagement. | Control Discrepancy
Toyota | 2019-11-06 16:59 | 2019-11-06 16:59 | JTHDU1EF6G5020094 | No | Yes | 2 | Street | Automatic disengagement caused by planner fault. | Planning Discrepancy
Toyota | 2019-11-06 17:00 | 2019-11-06 17:00 | JTHDU1EF6G5020094 | No | Yes | 1 | Street | Safety Driver proactive disengagement. | Control Discrepancy
Toyota | 2019-11-06 17:02 | 2019-11-06 17:02 | JTHDU1EF6G5020094 | No | Yes | 1 | Street | Safety Driver proactive disengagement. | Control Discrepancy
Toyota | 2019-11-06 17:05 | 2019-11-06 17:05 | JTHDU1EF6G5020094 | No | Yes | 2 | Street | Automatic disengagement caused by planner fault. | Planning Discrepancy
Toyota | 2019-11-06 17:06 | 2019-11-06 17:06 | JTHDU1EF6G5020094 | No | Yes | 2 | Street | Automatic disengagement caused by planner fault. | Planning Discrepancy
Toyota | 2019-11-06 17:07 | 2019-11-06 17:07 | JTHDU1EF6G5020094 | No | Yes | 1 | Street | Safety Driver proactive disengagement. | Control Discrepancy
Toyota | 2019-11-06 17:08 | 2019-11-06 17:08 | JTHDU1EF6G5020094 | No | Yes | 2 | Street | Automatic disengagement caused by planner fault. | Planning Discrepancy
Toyota | 2019-11-06 17:09 | 2019-11-06 17:09 | JTHDU1EF6G5020094 | No | Yes | 1 | Street | Safety Driver proactive disengagement. | Control Discrepancy
Toyota | 2019-11-06 17:11 | 2019-11-06 17:11 | JTHDU1EF6G5020094 | No | Yes | 2 | Street | Automatic disengagement caused by planner fault. | Planning Discrepancy
Toyota | 2019-11-06 17:12 | 2019-11-06 17:12 | JTHDU1EF6G5020094 | No | Yes | 1 | Street | Safety Driver proactive disengagement. | Control Discrepancy
Toyota | 2019-11-06 17:12 | 2019-11-06 17:12 | JTHDU1EF6G5020094 | No | Yes | 1 | Street | Safety Driver proactive disengagement. | Control Discrepancy
Toyota | 2019-11-06 17:13 | 2019-11-06 17:13 | JTHDU1EF6G5020094 | No | Yes | 1 | Street | Safety Driver proactive disengagement. | Control Discrepancy
Toyota | 2019-11-06 17:14 | 2019-11-06 17:14 | JTHDU1EF6G5020094 | No | Yes | 2 | Street | Automatic disengagement caused by planner fault. | Planning Discrepancy
Toyota | 2019-11-06 17:30 | 2019-11-06 17:30 | JTHDU1EF6G5020094 | No | Yes | 2 | Street | Automatic disengagement caused by planner fault. | Planning Discrepancy
Toyota | 2019-11-06 17:31 | 2019-11-06 17:31 | JTHDU1EF6G5020094 | No | Yes | 2 | Street | Automatic disengagement caused by planner fault. | Planning Discrepancy
Toyota | 2019-11-06 17:34 | 2019-11-06 17:34 | JTHDU1EF6G5020094 | No | Yes | 2 | Street | Automatic disengagement caused by planner fault. | Planning Discrepancy
Toyota | 2019-11-06 17:36 | 2019-11-06 17:36 | JTHDU1EF6G5020094 | No | Yes | 2 | Street | Automatic disengagement caused by planner fault. | Planning Discrepancy
Toyota | 2019-11-06 17:36 | 2019-11-06 17:36 | JTHDU1EF6G5020094 | No | Yes | 2 | Street | Automatic disengagement caused by planner fault. | Planning Discrepancy
Toyota | 2019-11-06 17:36 | 2019-11-06 17:36 | JTHDU1EF6G5020094 | No | Yes | 2 | Street | Automatic disengagement caused by planner fault. | Planning Discrepancy
Toyota | 2019-11-06 17:37 | 2019-11-06 17:37 | JTHDU1EF6G5020094 | No | Yes | 1 | Street | Safety Driver proactive disengagement. | Control Discrepancy
Toyota | 2019-11-06 17:39 | 2019-11-06 17:39 | JTHDU1EF6G5020094 | No | Yes | 2 | Street | Automatic disengagement caused by planner fault. | Planning Discrepancy
Toyota | 2019-11-06 17:40 | 2019-11-06 17:40 | JTHDU1EF6G5020094 | No | Yes | 2 | Street | Automatic disengagement caused by planner fault. | Planning Discrepancy
Toyota | 2019-11-06 17:41 | 2019-11-06 17:41 | JTHDU1EF6G5020094 | No | Yes | 2 | Street | Automatic disengagement caused by planner fault. | Planning Discrepancy
Toyota | 2019-11-06 17:42 | 2019-11-06 17:42 | JTHDU1EF6G5020094 | No | Yes | 2 | Street | Automatic disengagement caused by planner fault. | Planning Discrepancy
Toyota | 2019-11-06 17:44 | 2019-11-06 17:44 | JTHDU1EF6G5020094 | No | Yes | 2 | Street | Automatic disengagement caused by planner fault. | Planning Discrepancy
Toyota | 2019-11-06 17:47 | 2019-11-06 17:47 | JTHDU1EF6G5020094 | No | Yes | 2 | Street | Automatic disengagement caused by planner fault. | Planning Discrepancy
Toyota | 2019-11-07 11:27 | 2019-11-07 11:27 | JTHDU1EF6G5020094 | No | Yes | 1 | Street | Safety Driver proactive disengagement. | Control Discrepancy
Toyota | 2019-11-07 11:29 | 2019-11-07 11:29 | JTHDU1EF6G5020094 | No | Yes | 2 | Street | Automatic disengagement caused by planner fault. | Planning Discrepancy
Toyota | 2019-11-07 11:31 | 2019-11-07 11:31 | JTHDU1EF6G5020094 | No | Yes | 1 | Street | Safety Driver proactive disengagement. | Control Discrepancy
Toyota | 2019-11-07 11:35 | 2019-11-07 11:35 | JTHDU1EF6G5020094 | No | Yes | 2 | Street | Automatic disengagement caused by planner fault. | Planning Discrepancy
Toyota | 2019-11-07 11:36 | 2019-11-07 11:36 | JTHDU1EF6G5020094 | No | Yes | 1 | Street | Safety Driver proactive disengagement. | Control Discrepancy
Toyota | 2019-11-07 11:36 | 2019-11-07 11:36 | JTHDU1EF6G5020094 | No | Yes | 2 | Street | Automatic disengagement caused by planner fault. | Planning Discrepancy
Toyota | 2019-11-07 11:38 | 2019-11-07 11:38 | JTHDU1EF6G5020094 | No | Yes | 1 | Street | Safety Driver proactive disengagement. | Control Discrepancy
Toyota | 2019-11-07 11:39 | 2019-11-07 11:39 | JTHDU1EF6G5020094 | No | Yes | 2 | Street | Automatic disengagement caused by planner fault. | Planning Discrepancy
Toyota | 2019-11-07 11:43 | 2019-11-07 11:43 | JTHDU1EF6G5020094 | No | Yes | 2 | Street | Automatic disengagement caused by planner fault. | Planning Discrepancy
Toyota | 2019-11-07 11:49 | 2019-11-07 11:49 | JTHDU1EF6G5020094 | No | Yes | 2 | Street | Automatic disengagement caused by planner fault. | Planning Discrepancy
Toyota | 2019-11-07 11:54 | 2019-11-07 11:54 | JTHDU1EF6G5020094 | No | Yes | 2 | Street | Automatic disengagement caused by planner fault. | Planning Discrepancy
Toyota | 2019-11-07 11:54 | 2019-11-07 11:54 | JTHDU1EF6G5020094 | No | Yes | 2 | Street | Automatic disengagement caused by planner fault. | Planning Discrepancy
Toyota | 2019-11-07 12:02 | 2019-11-07 12:02 | JTHDU1EF6G5020094 | No | Yes | 1 | Street | Safety Driver proactive disengagement. | Control Discrepancy
Toyota | 2019-11-07 12:03 | 2019-11-07 12:03 | JTHDU1EF6G5020094 | No | Yes | 2 | Street | Automatic disengagement caused by planner fault. | Planning Discrepancy
Toyota | 2019-11-07 12:07 | 2019-11-07 12:07 | JTHDU1EF6G5020094 | No | Yes | 2 | Street | Automatic disengagement caused by planner fault. | Planning Discrepancy
Toyota | 2019-11-07 12:09 | 2019-11-07 12:09 | JTHDU1EF6G5020094 | No | Yes | 1 | Street | Safety Driver proactive disengagement. | Control Discrepancy
Toyota | 2019-11-07 12:41 | 2019-11-07 12:41 | JTHDU1EF6G5020094 | No | Yes | 1 | Street | Safety Driver proactive disengagement. | Control Discrepancy
Toyota | 2019-11-07 12:42 | 2019-11-07 12:42 | JTHDU1EF6G5020094 | No | Yes | 2 | Street | Automatic disengagement caused by planner fault. | Planning Discrepancy
Toyota | 2019-11-07 12:43 | 2019-11-07 12:43 | JTHDU1EF6G5020094 | No | Yes | 2 | Street | Automatic disengagement caused by planner fault. | Planning Discrepancy
Toyota | 2019-11-07 12:43 | 2019-11-07 12:43 | JTHDU1EF6G5020094 | No | Yes | 2 | Street | Automatic disengagement caused by planner fault. | Planning Discrepancy
Toyota | 2019-11-07 12:44 | 2019-11-07 12:44 | JTHDU1EF6G5020094 | No | Yes | 2 | Street | Automatic disengagement caused by planner fault. | Planning Discrepancy
Toyota | 2019-11-07 12:46 | 2019-11-07 12:46 | JTHDU1EF6G5020094 | No | Yes | 1 | Street | Safety Driver proactive disengagement. | Control Discrepancy
Toyota | 2019-11-07 12:49 | 2019-11-07 12:49 | JTHDU1EF6G5020094 | No | Yes | 1 | Street | Safety Driver proactive disengagement. | Control Discrepancy
Toyota | 2019-11-07 13:04 | 2019-11-07 13:04 | JTHDU1EF6G5020094 | No | Yes | 1 | Street | Safety Driver proactive disengagement. | Control Discrepancy
Toyota | 2019-11-07 13:08 | 2019-11-07 13:08 | JTHDU1EF6G5020094 | No | Yes | 2 | Street | Automatic disengagement caused by planner fault. | Planning Discrepancy
Toyota | 2019-11-07 13:10 | 2019-11-07 13:10 | JTHDU1EF6G5020094 | No | Yes | 1 | Street | Safety Driver proactive disengagement. | Control Discrepancy
Toyota | 2019-11-07 13:12 | 2019-11-07 13:12 | JTHDU1EF6G5020094 | No | Yes | 2 | Street | Automatic disengagement caused by planner fault. | Planning Discrepancy
Toyota | 2019-11-07 13:14 | 2019-11-07 13:14 | JTHDU1EF6G5020094 | No | Yes | 2 | Street | Automatic disengagement caused by planner fault. | Planning Discrepancy
Toyota | 2019-11-07 16:46 | 2019-11-07 16:46 | JTHDU1EF3G5020098 | No | Yes | 2 | Street | Automatic disengagement caused by planner fault. | Planning Discrepancy
Toyota | 2019-11-07 16:47 | 2019-11-07 16:47 | JTHDU1EF3G5020098 | No | Yes | 2 | Street | Automatic disengagement caused by planner fault. | Planning Discrepancy
Toyota | 2019-11-07 16:50 | 2019-11-07 16:50 | JTHDU1EF3G5020098 | No | Yes | 1 | Street | Safety Driver proactive disengagement. | Control Discrepancy
Toyota | 2019-11-07 16:54 | 2019-11-07 16:54 | JTHDU1EF3G5020098 | No | Yes | 2 | Street | Automatic disengagement caused by planner fault. | Planning Discrepancy
Toyota | 2019-11-07 16:55 | 2019-11-07 16:55 | JTHDU1EF3G5020098 | No | Yes | 2 | Street | Automatic disengagement caused by planner fault. | Planning Discrepancy
Toyota | 2019-11-07 16:57 | 2019-11-07 16:57 | JTHDU1EF3G5020098 | No | Yes | 2 | Street | Automatic disengagement caused by planner fault. | Planning Discrepancy
Toyota | 2019-11-07 17:12 | 2019-11-07 17:12 | JTHDU1EF3G5020098 | No | Yes | 2 | Street | Automatic disengagement caused by planner fault. | Planning Discrepancy
Toyota | 2019-11-07 17:15 | 2019-11-07 17:15 | JTHDU1EF3G5020098 | No | Yes | 2 | Street | Automatic disengagement caused by planner fault. | Planning Discrepancy
Toyota | 2019-11-07 17:16 | 2019-11-07 17:16 | JTHDU1EF3G5020098 | No | Yes | 2 | Street | Automatic disengagement caused by planner fault. | Planning Discrepancy
Toyota | 2019-11-07 17:17 | 2019-11-07 17:17 | JTHDU1EF3G5020098 | No | Yes | 1 | Street | Safety Driver proactive disengagement. | Control Discrepancy
Toyota | 2019-11-07 17:18 | 2019-11-07 17:18 | JTHDU1EF3G5020098 | No | Yes | 2 | Street | Automatic disengagement caused by planner fault. | Planning Discrepancy
Toyota | 2019-11-07 17:19 | 2019-11-07 17:19 | JTHDU1EF3G5020098 | No | Yes | 2 | Street | Automatic disengagement caused by planner fault. | Planning Discrepancy
Toyota | 2019-11-07 17:20 | 2019-11-07 17:20 | JTHDU1EF3G5020098 | No | Yes | 2 | Street | Automatic disengagement caused by planner fault. | Planning Discrepancy
Toyota | 2019-11-07 17:21 | 2019-11-07 17:21 | JTHDU1EF3G5020098 | No | Yes | 2 | Street | Automatic disengagement caused by planner fault. | Planning Discrepancy
Toyota | 2019-11-07 17:22 | 2019-11-07 17:22 | JTHDU1EF3G5020098 | No | Yes | 1 | Street | Safety Driver proactive disengagement. | Control Discrepancy
Toyota | 2019-11-07 17:23 | 2019-11-07 17:23 | JTHDU1EF3G5020098 | No | Yes | 2 | Street | Automatic disengagement caused by planner fault. | Planning Discrepancy
Toyota | 2019-11-07 17:27 | 2019-11-07 17:27 | JTHDU1EF3G5020098 | No | Yes | 2 | Street | Automatic disengagement caused by planner fault. | Planning Discrepancy
Toyota | 2019-11-07 17:27 | 2019-11-07 17:27 | JTHDU1EF3G5020098 | No | Yes | 2 | Street | Automatic disengagement caused by planner fault. | Planning Discrepancy
Toyota | 2019-11-07 17:40 | 2019-11-07 17:40 | JTHDU1EF3G5020098 | No | Yes | 2 | Street | Automatic disengagement caused by planner fault. | Planning Discrepancy
Toyota | 2019-11-07 17:40 | 2019-11-07 17:40 | JTHDU1EF3G5020098 | No | Yes | 2 | Street | Automatic disengagement caused by planner fault. | Planning Discrepancy
Toyota | 2019-11-07 17:41 | 2019-11-07 17:41 | JTHDU1EF3G5020098 | No | Yes | 2 | Street | Automatic disengagement caused by planner fault. | Planning Discrepancy
Toyota | 2019-11-07 17:42 | 2019-11-07 17:42 | JTHDU1EF3G5020098 | No | Yes | 2 | Street | Automatic disengagement caused by planner fault. | Planning Discrepancy
Toyota | 2019-11-07 17:42 | 2019-11-07 17:42 | JTHDU1EF3G5020098 | No | Yes | 2 | Street | Automatic disengagement caused by planner fault. | Planning Discrepancy
Toyota | 2019-11-07 17:42 | 2019-11-07 17:42 | JTHDU1EF3G5020098 | No | Yes | 1 | Street | Safety Driver proactive disengagement. | Control Discrepancy
Toyota | 2019-11-07 17:43 | 2019-11-07 17:43 | JTHDU1EF3G5020098 | No | Yes | 2 | Street | Automatic disengagement caused by planner fault. | Planning Discrepancy
Toyota | 2019-11-07 17:44 | 2019-11-07 17:44 | JTHDU1EF3G5020098 | No | Yes | 2 | Street | Automatic disengagement caused by planner fault. | Planning Discrepancy
Toyota | 2019-11-07 17:44 | 2019-11-07 17:44 | JTHDU1EF3G5020098 | No | Yes | 2 | Street | Automatic disengagement caused by perception fault. | Perception Discrepancy
Toyota | 2019-11-07 17:45 | 2019-11-07 17:45 | JTHDU1EF3G5020098 | No | Yes | 2 | Street | Automatic disengagement caused by planner fault. | Planning Discrepancy
Toyota | 2019-11-07 17:46 | 2019-11-07 17:46 | JTHDU1EF3G5020098 | No | Yes | 2 | Street | Automatic disengagement caused by planner fault. | Planning Discrepancy
Toyota | 2019-11-07 17:46 | 2019-11-07 17:46 | JTHDU1EF3G5020098 | No | Yes | 2 | Street | Automatic disengagement caused by planner fault. | Planning Discrepancy
Toyota | 2019-11-07 17:47 | 2019-11-07 17:47 | JTHDU1EF3G5020098 | No | Yes | 2 | Street | Automatic disengagement caused by planner fault. | Planning Discrepancy
Toyota | 2019-11-07 17:48 | 2019-11-07 17:48 | JTHDU1EF3G5020098 | No | Yes | 1 | Street | Safety Driver proactive disengagement. | Control Discrepancy
Toyota | 2019-11-07 17:49 | 2019-11-07 17:49 | JTHDU1EF3G5020098 | No | Yes | 2 | Street | Automatic disengagement caused by planner fault. | Planning Discrepancy
Toyota | 2019-11-07 17:50 | 2019-11-07 17:50 | JTHDU1EF3G5020098 | No | Yes | 2 | Street | Automatic disengagement caused by planner fault. | Planning Discrepancy
Toyota | 2019-11-07 17:51 | 2019-11-07 17:51 | JTHDU1EF3G5020098 | No | Yes | 2 | Street | Automatic disengagement caused by planner fault. | Planning Discrepancy
Toyota | 2019-11-07 17:52 | 2019-11-07 17:52 | JTHDU1EF3G5020098 | No | Yes | 2 | Street | Automatic disengagement caused by planner fault. | Planning Discrepancy
Toyota | 2019-11-08 10:42 | 2019-11-08 10:42 | JTHDU1EF6G5020094 | No | Yes | 2 | Street | Automatic disengagement caused by planner fault. | Planning Discrepancy
Toyota | 2019-11-08 10:44 | 2019-11-08 10:44 | JTHDU1EF6G5020094 | No | Yes | 2 | Street | Automatic disengagement caused by planner fault. | Planning Discrepancy
Toyota | 2019-11-08 10:47 | 2019-11-08 10:47 | JTHDU1EF6G5020094 | No | Yes | 2 | Street | Automatic disengagement caused by perception fault. | Perception Discrepancy
Toyota | 2019-11-08 10:53 | 2019-11-08 10:53 | JTHDU1EF6G5020094 | No | Yes | 2 | Street | Automatic disengagement caused by perception fault. | Perception Discrepancy
Toyota | 2019-11-08 10:53 | 2019-11-08 10:53 | JTHDU1EF6G5020094 | No | Yes | 2 | Street | Automatic disengagement caused by perception fault. | Perception Discrepancy
Toyota | 2019-11-08 10:55 | 2019-11-08 10:55 | JTHDU1EF6G5020094 | No | Yes | 2 | Street | Automatic disengagement caused by planner fault. | Planning Discrepancy
Toyota | 2019-11-08 10:56 | 2019-11-08 10:56 | JTHDU1EF6G5020094 | No | Yes | 2 | Street | Automatic disengagement caused by perception fault. | Perception Discrepancy
Toyota | 2019-11-08 11:02 | 2019-11-08 11:02 | JTHDU1EF6G5020094 | No | Yes | 1 | Street | Safety Driver proactive disengagement. | Control Discrepancy
Toyota | 2019-11-08 11:13 | 2019-11-08 11:13 | JTHDU1EF6G5020094 | No | Yes | 2 | Street | Automatic disengagement caused by planner fault. | Planning Discrepancy
Toyota | 2019-11-08 11:16 | 2019-11-08 11:16 | JTHDU1EF6G5020094 | No | Yes | 1 | Street | Safety Driver proactive disengagement. | Control Discrepancy
Toyota | 2019-11-08 11:17 | 2019-11-08 11:17 | JTHDU1EF6G5020094 | No | Yes | 2 | Street | Automatic disengagement caused by planner fault. | Planning Discrepancy
Toyota | 2019-11-08 11:18 | 2019-11-08 11:18 | JTHDU1EF6G5020094 | No | Yes | 2 | Street | Automatic disengagement caused by planner fault. | Planning Discrepancy
Toyota | 2019-11-08 11:19 | 2019-11-08 11:19 | JTHDU1EF6G5020094 | No | Yes | 2 | Street | Automatic disengagement caused by planner fault. | Planning Discrepancy
Toyota | 2019-11-08 11:19 | 2019-11-08 11:19 | JTHDU1EF6G5020094 | No | Yes | 2 | Street | Automatic disengagement caused by planner fault. | Planning Discrepancy
Toyota | 2019-11-08 11:21 | 2019-11-08 11:21 | JTHDU1EF6G5020094 | No | Yes | 2 | Street | Automatic disengagement caused by planner fault. | Planning Discrepancy
Toyota | 2019-11-08 11:22 | 2019-11-08 11:22 | JTHDU1EF6G5020094 | No | Yes | 2 | Street | Automatic disengagement caused by planner fault. | Planning Discrepancy
Toyota | 2019-11-08 11:24 | 2019-11-08 11:24 | JTHDU1EF6G5020094 | No | Yes | 2 | Street | Automatic disengagement caused by planner fault. | Planning Discrepancy
Toyota | 2019-11-08 11:25 | 2019-11-08 11:25 | JTHDU1EF6G5020094 | No | Yes | 2 | Street | Automatic disengagement caused by planner fault. | Planning Discrepancy
Toyota | 2019-11-08 11:25 | 2019-11-08 11:25 | JTHDU1EF6G5020094 | No | Yes | 2 | Street | Automatic disengagement caused by planner fault. | Planning Discrepancy
Toyota | 2019-11-08 11:28 | 2019-11-08 11:28 | JTHDU1EF6G5020094 | No | Yes | 2 | Street | Automatic disengagement caused by planner fault. | Planning Discrepancy
Toyota | 2019-11-08 11:30 | 2019-11-08 11:30 | JTHDU1EF6G5020094 | No | Yes | 1 | Street | Safety Driver proactive disengagement. | Control Discrepancy
Toyota | 2019-11-08 11:31 | 2019-11-08 11:31 | JTHDU1EF6G5020094 | No | Yes | 2 | Street | Automatic disengagement caused by planner fault. | Planning Discrepancy
Toyota | 2019-11-08 11:32 | 2019-11-08 11:32 | JTHDU1EF6G5020094 | No | Yes | 2 | Street | Automatic disengagement caused by planner fault. | Planning Discrepancy
Toyota | 2019-11-08 11:32 | 2019-11-08 11:32 | JTHDU1EF6G5020094 | No | Yes | 1 | Street | Safety Driver proactive disengagement. | Control Discrepancy
Toyota | 2019-11-08 11:33 | 2019-11-08 11:33 | JTHDU1EF6G5020094 | No | Yes | 2 | Street | Automatic disengagement caused by planner fault. | Planning Discrepancy
Toyota | 2019-11-08 11:36 | 2019-11-08 11:36 | JTHDU1EF6G5020094 | No | Yes | 2 | Street | Automatic disengagement caused by perception fault. | Perception Discrepancy
Toyota | 2019-11-08 11:37 | 2019-11-08 11:37 | JTHDU1EF6G5020094 | No | Yes | 2 | Street | Automatic disengagement caused by planner fault. | Planning Discrepancy
Toyota | 2019-11-08 11:37 | 2019-11-08 11:37 | JTHDU1EF6G5020094 | No | Yes | 1 | Street | Safety Driver proactive disengagement. | Control Discrepancy
Toyota | 2019-11-08 11:48 | 2019-11-08 11:48 | JTHDU1EF6G5020094 | No | Yes | 2 | Street | Automatic disengagement caused by planner fault. | Planning Discrepancy
Toyota | 2019-11-08 11:50 | 2019-11-08 11:50 | JTHDU1EF6G5020094 | No | Yes | 2 | Street | Automatic disengagement caused by planner fault. | Planning Discrepancy
Toyota | 2019-11-08 11:50 | 2019-11-08 11:50 | JTHDU1EF6G5020094 | No | Yes | 2 | Street | Automatic disengagement caused by perception fault. | Perception Discrepancy
Toyota | 2019-11-08 11:53 | 2019-11-08 11:53 | JTHDU1EF6G5020094 | No | Yes | 2 | Street | Automatic disengagement caused by planner fault. | Planning Discrepancy
Toyota | 2019-11-08 11:54 | 2019-11-08 11:54 | JTHDU1EF6G5020094 | No | Yes | 2 | Street | Automatic disengagement caused by perception fault. | Perception Discrepancy
Toyota | 2019-11-08 11:56 | 2019-11-08 11:56 | JTHDU1EF6G5020094 | No | Yes | 2 | Street | Automatic disengagement caused by planner fault. | Planning Discrepancy
Toyota | 2019-11-08 11:58 | 2019-11-08 11:58 | JTHDU1EF6G5020094 | No | Yes | 2 | Street | Automatic disengagement caused by planner fault. | Planning Discrepancy
Toyota | 2019-11-08 12:02 | 2019-11-08 12:02 | JTHDU1EF6G5020094 | No | Yes | 2 | Street | Automatic disengagement caused by planner fault. | Planning Discrepancy
Toyota | 2019-11-08 12:03 | 2019-11-08 12:03 | JTHDU1EF6G5020094 | No | Yes | 2 | Street | Automatic disengagement caused by planner fault. | Planning Discrepancy
Toyota | 2019-11-08 12:05 | 2019-11-08 12:05 | JTHDU1EF6G5020094 | No | Yes | 2 | Street | Automatic disengagement caused by planner fault. | Planning Discrepancy
Toyota | 2019-11-08 12:06 | 2019-11-08 12:06 | JTHDU1EF6G5020094 | No | Yes | 2 | Street | Automatic disengagement caused by planner fault. | Planning Discrepancy
Toyota | 2019-11-08 12:06 | 2019-11-08 12:06 | JTHDU1EF6G5020094 | No | Yes | 2 | Street | Automatic disengagement caused by planner fault. | Planning Discrepancy
Toyota | 2019-11-08 12:07 | 2019-11-08 12:07 | JTHDU1EF6G5020094 | No | Yes | 2 | Street | Automatic disengagement caused by planner fault. | Planning Discrepancy
Toyota | 2019-11-08 12:07 | 2019-11-08 12:07 | JTHDU1EF6G5020094 | No | Yes | 2 | Street | Automatic disengagement caused by planner fault. | Planning Discrepancy
Toyota | 2019-11-08 12:18 | 2019-11-08 12:18 | JTHDU1EF6G5020094 | No | Yes | 2 | Street | Automatic disengagement caused by planner fault. | Planning Discrepancy
Toyota | 2019-11-08 12:18 | 2019-11-08 12:18 | JTHDU1EF6G5020094 | No | Yes | 2 | Street | Automatic disengagement caused by planner fault. | Planning Discrepancy
Toyota | 2019-11-08 12:27 | 2019-11-08 12:27 | JTHDU1EF6G5020094 | No | Yes | 2 | Street | Automatic disengagement caused by planner fault. | Planning Discrepancy
Toyota | 2019-11-08 12:29 | 2019-11-08 12:29 | JTHDU1EF6G5020094 | No | Yes | 2 | Street | Automatic disengagement caused by planner fault. | Planning Discrepancy
Toyota | 2019-11-08 12:30 | 2019-11-08 12:30 | JTHDU1EF6G5020094 | No | Yes | 2 | Street | Automatic disengagement caused by planner fault. | Planning Discrepancy
Toyota | 2019-11-08 12:31 | 2019-11-08 12:31 | JTHDU1EF6G5020094 | No | Yes | 2 | Street | Automatic disengagement caused by planner fault. | Planning Discrepancy
Toyota | 2019-11-08 12:32 | 2019-11-08 12:32 | JTHDU1EF6G5020094 | No | Yes | 2 | Street | Automatic disengagement caused by planner fault. | Planning Discrepancy
Toyota | 2019-11-08 12:34 | 2019-11-08 12:34 | JTHDU1EF6G5020094 | No | Yes | 2 | Street | Automatic disengagement caused by planner fault. | Planning Discrepancy
Toyota | 2019-11-08 12:35 | 2019-11-08 12:35 | JTHDU1EF6G5020094 | No | Yes | 2 | Street | Automatic disengagement caused by planner fault. | Planning Discrepancy
Toyota | 2019-11-08 12:35 | 2019-11-08 12:35 | JTHDU1EF6G5020094 | No | Yes | 2 | Street | Automatic disengagement caused by planner fault. | Planning Discrepancy
Toyota | 2019-11-08 12:51 | 2019-11-08 12:51 | JTHDU1EF6G5020094 | No | Yes | 2 | Street | Automatic disengagement caused by planner fault. | Planning Discrepancy
Toyota | 2019-11-08 12:54 | 2019-11-08 12:54 | JTHDU1EF6G5020094 | No | Yes | 2 | Street | Automatic disengagement caused by planner fault. | Planning Discrepancy
Toyota | 2019-11-08 12:58 | 2019-11-08 12:58 | JTHDU1EF6G5020094 | No | Yes | 2 | Street | Automatic disengagement caused by planner fault. | Planning Discrepancy
Toyota | 2019-11-08 12:59 | 2019-11-08 12:59 | JTHDU1EF6G5020094 | No | Yes | 2 | Street | Automatic disengagement caused by planner fault. | Planning Discrepancy
Toyota | 2019-11-08 13:00 | 2019-11-08 13:00 | JTHDU1EF6G5020094 | No | Yes | 2 | Street | Automatic disengagement caused by planner fault. | Planning Discrepancy
Toyota | 2019-11-08 13:02 | 2019-11-08 13:02 | JTHDU1EF6G5020094 | No | Yes | 2 | Street | Automatic disengagement caused by perception fault. | Perception Discrepancy
Toyota | 2019-11-08 13:03 | 2019-11-08 13:03 | JTHDU1EF6G5020094 | No | Yes | 2 | Street | Automatic disengagement caused by planner fault. | Planning Discrepancy
Toyota | 2019-11-08 13:07 | 2019-11-08 13:07 | JTHDU1EF6G5020094 | No | Yes | 2 | Street | Automatic disengagement caused by planner fault. | Planning Discrepancy
Toyota | 2019-11-08 13:07 | 2019-11-08 13:07 | JTHDU1EF6G5020094 | No | Yes | 2 | Street | Automatic disengagement caused by planner fault. | Planning Discrepancy
Toyota | 2019-11-08 13:09 | 2019-11-08 13:09 | JTHDU1EF6G5020094 | No | Yes | 2 | Street | Automatic disengagement caused by planner fault. | Planning Discrepancy
Toyota | 2019-11-08 13:10 | 2019-11-08 13:10 | JTHDU1EF6G5020094 | No | Yes | 2 | Street | Automatic disengagement caused by perception fault. | Perception Discrepancy
Toyota | 2019-11-08 13:10 | 2019-11-08 13:10 | JTHDU1EF6G5020094 | No | Yes | 2 | Street | Automatic disengagement caused by perception fault. | Perception Discrepancy
Toyota | 2019-11-08 13:26 | 2019-11-08 13:26 | JTHDU1EF6G5020094 | No | Yes | 1 | Street | Safety Driver proactive disengagement. | Control Discrepancy
Toyota | 2019-11-08 13:26 | 2019-11-08 13:26 | JTHDU1EF6G5020094 | No | Yes | 2 | Street | Automatic disengagement caused by planner fault. | Planning Discrepancy
Toyota | 2019-11-08 13:28 | 2019-11-08 13:28 | JTHDU1EF6G5020094 | No | Yes | 2 | Street | Automatic disengagement caused by planner fault. | Planning Discrepancy
Toyota | 2019-11-08 13:28 | 2019-11-08 13:28 | JTHDU1EF6G5020094 | No | Yes | 2 | Street | Automatic disengagement caused by perception fault. | Perception Discrepancy
Toyota | 2019-11-08 13:30 | 2019-11-08 13:30 | JTHDU1EF6G5020094 | No | Yes | 2 | Street | Automatic disengagement caused by planner fault. | Planning Discrepancy
Toyota | 2019-11-08 13:30 | 2019-11-08 13:30 | JTHDU1EF6G5020094 | No | Yes | 2 | Street | Automatic disengagement caused by planner fault. | Planning Discrepancy
Toyota | 2019-11-08 13:33 | 2019-11-08 13:33 | JTHDU1EF6G5020094 | No | Yes | 2 | Street | Automatic disengagement caused by perception fault. | Perception Discrepancy
Toyota | 2019-11-08 13:34 | 2019-11-08 13:34 | JTHDU1EF6G5020094 | No | Yes | 2 | Street | Automatic disengagement caused by planner fault. | Planning Discrepancy
Toyota | 2019-11-08 13:36 | 2019-11-08 13:36 | JTHDU1EF6G5020094 | No | Yes | 2 | Street | Automatic disengagement caused by planner fault. | Planning Discrepancy
Toyota | 2019-11-08 13:38 | 2019-11-08 13:38 | JTHDU1EF6G5020094 | No | Yes | 2 | Street | Automatic disengagement caused by planner fault. | Planning Discrepancy
Toyota | 2019-11-08 13:39 | 2019-11-08 13:39 | JTHDU1EF6G5020094 | No | Yes | 2 | Street | Automatic disengagement caused by planner fault. | Planning Discrepancy
Toyota | 2019-11-08 13:40 | 2019-11-08 13:40 | JTHDU1EF6G5020094 | No | Yes | 2 | Street | Automatic disengagement caused by planner fault. | Planning Discrepancy
Toyota | 2019-11-08 13:41 | 2019-11-08 13:41 | JTHDU1EF6G5020094 | No | Yes | 2 | Street | Automatic disengagement caused by planner fault. | Planning Discrepancy
Toyota | 2019-11-11 12:09 | 2019-11-11 12:09 | JTHDU1EF6G5020094 | No | Yes | 2 | Street | Automatic disengagement caused by perception fault. | Perception Discrepancy
Toyota | 2019-11-11 12:10 | 2019-11-11 12:10 | JTHDU1EF6G5020094 | No | Yes | 2 | Street | Automatic disengagement caused by planner fault. | Planning Discrepancy
Toyota | 2019-11-11 12:10 | 2019-11-11 12:10 | JTHDU1EF6G5020094 | No | Yes | 2 | Street | Automatic disengagement caused by perception fault. | Perception Discrepancy
Toyota | 2019-11-11 12:13 | 2019-11-11 12:13 | JTHDU1EF6G5020094 | No | Yes | 1 | Street | Safety Driver proactive disengagement. | Control Discrepancy
Toyota | 2019-11-11 12:15 | 2019-11-11 12:15 | JTHDU1EF6G5020094 | No | Yes | 2 | Street | Automatic disengagement caused by planner fault. | Planning Discrepancy
Toyota | 2019-11-11 12:15 | 2019-11-11 12:15 | JTHDU1EF6G5020094 | No | Yes | 2 | Street | Automatic disengagement caused by planner fault. | Planning Discrepancy
Toyota | 2019-11-11 12:18 | 2019-11-11 12:18 | JTHDU1EF6G5020094 | No | Yes | 2 | Street | Automatic disengagement caused by perception fault. | Perception Discrepancy
Toyota | 2019-11-11 12:18 | 2019-11-11 12:18 | JTHDU1EF6G5020094 | No | Yes | 2 | Street | Automatic disengagement caused by planner fault. | Planning Discrepancy
Toyota | 2019-11-11 12:19 | 2019-11-11 12:19 | JTHDU1EF6G5020094 | No | Yes | 2 | Street | Automatic disengagement caused by planner fault. | Planning Discrepancy
Toyota | 2019-11-11 12:22 | 2019-11-11 12:22 | JTHDU1EF6G5020094 | No | Yes | 2 | Street | Automatic disengagement caused by planner fault. | Planning Discrepancy
Toyota | 2019-11-11 12:23 | 2019-11-11 12:23 | JTHDU1EF0G5020107 | No | Yes | 1 | Street | Safety Driver proactive disengagement. | Control Discrepancy
Toyota | 2019-11-11 12:24 | 2019-11-11 12:24 | JTHDU1EF6G5020094 | No | Yes | 2 | Street | Automatic disengagement caused by planner fault. | Planning Discrepancy
Toyota | 2019-11-11 12:25 | 2019-11-11 12:25 | JTHDU1EF6G5020094 | No | Yes | 2 | Street | Automatic disengagement caused by planner fault. | Planning Discrepancy
Toyota | 2019-11-11 12:25 | 2019-11-11 12:25 | JTHDU1EF0G5020107 | No | Yes | 2 | Street | Automatic disengagement caused by planner fault. | Planning Discrepancy
Toyota | 2019-11-11 12:27 | 2019-11-11 12:27 | JTHDU1EF6G5020094 | No | Yes | 2 | Street | Automatic disengagement caused by planner fault. | Planning Discrepancy
Toyota | 2019-11-11 12:29 | 2019-11-11 12:29 | JTHDU1EF6G5020094 | No | Yes | 2 | Street | Automatic disengagement caused by planner fault. | Planning Discrepancy
Toyota | 2019-11-11 12:29 | 2019-11-11 12:29 | JTHDU1EF0G5020107 | No | Yes | 2 | Street | Automatic disengagement caused by planner fault. | Planning Discrepancy
Toyota | 2019-11-11 12:30 | 2019-11-11 12:30 | JTHDU1EF6G5020094 | No | Yes | 2 | Street | Automatic disengagement caused by planner fault. | Planning Discrepancy
Toyota | 2019-11-11 12:31 | 2019-11-11 12:31 | JTHDU1EF0G5020107 | No | Yes | 2 | Street | Automatic disengagement caused by perception fault. | Perception Discrepancy
Toyota | 2019-11-11 12:32 | 2019-11-11 12:32 | JTHDU1EF6G5020094 | No | Yes | 1 | Street | Safety Driver proactive disengagement. | Control Discrepancy
Toyota | 2019-11-11 12:33 | 2019-11-11 12:33 | JTHDU1EF6G5020094 | No | Yes | 2 | Street | Automatic disengagement caused by planner fault. | Planning Discrepancy
Toyota | 2019-11-11 12:34 | 2019-11-11 12:34 | JTHDU1EF6G5020094 | No | Yes | 1 | Street | Safety Driver proactive disengagement. | Control Discrepancy
Toyota | 2019-11-11 12:35 | 2019-11-11 12:35 | JTHDU1EF0G5020107 | No | Yes | 2 | Street | Automatic disengagement caused by planner fault. | Planning Discrepancy
Toyota | 2019-11-11 12:35 | 2019-11-11 12:35 | JTHDU1EF6G5020094 | No | Yes | 2 | Street | Automatic disengagement caused by planner fault. | Planning Discrepancy
Toyota | 2019-11-11 12:35 | 2019-11-11 12:35 | JTHDU1EF6G5020094 | No | Yes | 2 | Street | Automatic disengagement caused by planner fault. | Planning Discrepancy
Toyota | 2019-11-11 12:35 | 2019-11-11 12:35 | JTHDU1EF6G5020094 | No | Yes | 2 | Street | Automatic disengagement caused by perception fault. | Perception Discrepancy
Toyota | 2019-11-11 12:36 | 2019-11-11 12:36 | JTHDU1EF0G5020107 | No | Yes | 2 | Street | Automatic disengagement caused by perception fault. | Perception Discrepancy
Toyota | 2019-11-11 12:36 | 2019-11-11 12:36 | JTHDU1EF0G5020107 | No | Yes | 2 | Street | Automatic disengagement caused by planner fault. | Planning Discrepancy
Toyota | 2019-11-11 12:38 | 2019-11-11 12:38 | JTHDU1EF6G5020094 | No | Yes | 2 | Street | Automatic disengagement caused by planner fault. | Planning Discrepancy
Toyota | 2019-11-11 12:38 | 2019-11-11 12:38 | JTHDU1EF6G5020094 | No | Yes | 2 | Street | Automatic disengagement caused by planner fault. | Planning Discrepancy
Toyota | 2019-11-11 12:40 | 2019-11-11 12:40 | JTHDU1EF6G5020094 | No | Yes | 2 | Street | Automatic disengagement caused by perception fault. | Perception Discrepancy
Toyota | 2019-11-11 12:40 | 2019-11-11 12:40 | JTHDU1EF6G5020094 | No | Yes | 2 | Street | Automatic disengagement caused by planner fault. | Planning Discrepancy
Toyota | 2019-11-11 12:42 | 2019-11-11 12:42 | JTHDU1EF6G5020094 | No | Yes | 2 | Street | Automatic disengagement caused by planner fault. | Planning Discrepancy
Toyota | 2019-11-11 12:42 | 2019-11-11 12:42 | JTHDU1EF6G5020094 | No | Yes | 2 | Street | Automatic disengagement caused by planner fault. | Planning Discrepancy
Toyota | 2019-11-11 12:43 | 2019-11-11 12:43 | JTHDU1EF6G5020094 | No | Yes | 2 | Street | Automatic disengagement caused by planner fault. | Planning Discrepancy
Toyota | 2019-11-11 12:43 | 2019-11-11 12:43 | JTHDU1EF0G5020107 | No | Yes | 2 | Street | Automatic disengagement caused by planner fault. | Planning Discrepancy
Toyota | 2019-11-11 12:44 | 2019-11-11 12:44 | JTHDU1EF6G5020094 | No | Yes | 2 | Street | Automatic disengagement caused by planner fault. | Planning Discrepancy
Toyota | 2019-11-11 12:45 | 2019-11-11 12:45 | JTHDU1EF6G5020094 | No | Yes | 2 | Street | Automatic disengagement caused by planner fault. | Planning Discrepancy
Toyota | 2019-11-11 12:46 | 2019-11-11 12:46 | JTHDU1EF6G5020094 | No | Yes | 2 | Street | Automatic disengagement caused by planner fault. | Planning Discrepancy
Toyota | 2019-11-11 12:54 | 2019-11-11 12:54 | JTHDU1EF0G5020107 | No | Yes | 2 | Street | Automatic disengagement caused by planner fault. | Planning Discrepancy
Toyota | 2019-11-11 12:54 | 2019-11-11 12:54 | JTHDU1EF0G5020107 | No | Yes | 2 | Street | Automatic disengagement caused by planner fault. | Planning Discrepancy
Toyota | 2019-11-11 12:57 | 2019-11-11 12:57 | JTHDU1EF0G5020107 | No | Yes | 2 | Street | Automatic disengagement caused by planner fault. | Planning Discrepancy
Toyota | 2019-11-11 12:58 | 2019-11-11 12:58 | JTHDU1EF0G5020107 | No | Yes | 2 | Street | Automatic disengagement caused by planner fault. | Planning Discrepancy
Toyota | 2019-11-11 12:59 | 2019-11-11 12:59 | JTHDU1EF0G5020107 | No | Yes | 2 | Street | Automatic disengagement caused by perception fault. | Perception Discrepancy
Toyota | 2019-11-11 13:06 | 2019-11-11 13:06 | JTHDU1EF0G5020107 | No | Yes | 2 | Street | Automatic disengagement caused by perception fault. | Perception Discrepancy
Toyota | 2019-11-11 13:08 | 2019-11-11 13:08 | JTHDU1EF0G5020107 | No | Yes | 2 | Street | Automatic disengagement caused by planner fault. | Planning Discrepancy
Toyota | 2019-11-11 13:10 | 2019-11-11 13:10 | JTHDU1EF0G5020107 | No | Yes | 2 | Street | Automatic disengagement caused by planner fault. | Planning Discrepancy
Toyota | 2019-11-11 13:11 | 2019-11-11 13:11 | JTHDU1EF0G5020107 | No | Yes | 2 | Street | Automatic disengagement caused by planner fault. | Planning Discrepancy
Toyota | 2019-11-11 13:38 | 2019-11-11 13:38 | JTHDU1EF0G5020107 | No | Yes | 2 | Street | Automatic disengagement caused by perception fault. | Perception Discrepancy
Toyota | 2019-11-11 13:39 | 2019-11-11 13:39 | JTHDU1EF0G5020107 | No | Yes | 2 | Street | Automatic disengagement caused by perception fault. | Perception Discrepancy
Toyota | 2019-11-11 13:39 | 2019-11-11 13:39 | JTHDU1EF0G5020107 | No | Yes | 2 | Street | Automatic disengagement caused by planner fault. | Planning Discrepancy
Toyota | 2019-11-11 13:41 | 2019-11-11 13:41 | JTHDU1EF0G5020107 | No | Yes | 2 | Street | Automatic disengagement caused by planner fault. | Planning Discrepancy
Toyota | 2019-11-11 13:43 | 2019-11-11 13:43 | JTHDU1EF0G5020107 | No | Yes | 2 | Street | Automatic disengagement caused by perception fault. | Perception Discrepancy
Toyota | 2019-11-11 13:45 | 2019-11-11 13:45 | JTHDU1EF0G5020107 | No | Yes | 2 | Street | Automatic disengagement caused by planner fault. | Planning Discrepancy
Toyota | 2019-11-11 13:46 | 2019-11-11 13:46 | JTHDU1EF0G5020107 | No | Yes | 2 | Street | Automatic disengagement caused by planner fault. | Planning Discrepancy
Toyota | 2019-11-11 13:47 | 2019-11-11 13:47 | JTHDU1EF0G5020107 | No | Yes | 2 | Street | Automatic disengagement caused by perception fault. | Perception Discrepancy
Toyota | 2019-11-11 13:48 | 2019-11-11 13:48 | JTHDU1EF0G5020107 | No | Yes | 2 | Street | Automatic disengagement caused by perception fault. | Perception Discrepancy
Toyota | 2019-11-11 13:49 | 2019-11-11 13:49 | JTHDU1EF0G5020107 | No | Yes | 1 | Street | Safety Driver proactive disengagement. | Control Discrepancy
Toyota | 2019-11-11 14:14 | 2019-11-11 14:14 | JTHDU1EF6G5020094 | No | Yes | 1 | Street | Safety Driver proactive disengagement. | Control Discrepancy
Toyota | 2019-11-11 14:18 | 2019-11-11 14:18 | JTHDU1EF6G5020094 | No | Yes | 1 | Street | Safety Driver proactive disengagement. | Control Discrepancy
Toyota | 2019-11-11 14:18 | 2019-11-11 14:18 | JTHDU1EF6G5020094 | No | Yes | 2 | Street | Automatic disengagement caused by planner fault. | Planning Discrepancy
Toyota | 2019-11-11 14:20 | 2019-11-11 14:20 | JTHDU1EF6G5020094 | No | Yes | 1 | Street | Safety Driver proactive disengagement. | Control Discrepancy
Toyota | 2019-11-11 14:21 | 2019-11-11 14:21 | JTHDU1EF6G5020094 | No | Yes | 1 | Street | Safety Driver proactive disengagement. | Control Discrepancy
Toyota | 2019-11-11 14:24 | 2019-11-11 14:24 | JTHDU1EF6G5020094 | No | Yes | 1 | Street | Safety Driver proactive disengagement. | Control Discrepancy
Toyota | 2019-11-11 14:25 | 2019-11-11 14:25 | JTHDU1EF6G5020094 | No | Yes | 1 | Street | Safety Driver proactive disengagement. | Control Discrepancy
Toyota | 2019-11-11 14:26 | 2019-11-11 14:26 | JTHDU1EF6G5020094 | No | Yes | 2 | Street | Automatic disengagement caused by perception fault. | Perception Discrepancy
Toyota | 2019-11-11 14:30 | 2019-11-11 14:30 | JTHDU1EF6G5020094 | No | Yes | 1 | Street | Safety Driver proactive disengagement. | Control Discrepancy
Toyota | 2019-11-11 14:33 | 2019-11-11 14:33 | JTHDU1EF6G5020094 | No | Yes | 1 | Street | Safety Driver proactive disengagement. | Control Discrepancy
Toyota | 2019-11-11 14:41 | 2019-11-11 14:41 | JTHDU1EF6G5020094 | No | Yes | 1 | Street | Safety Driver proactive disengagement. | Control Discrepancy
Toyota | 2019-11-11 14:57 | 2019-11-11 14:57 | JTHDU1EF6G5020094 | No | Yes | 2 | Street | Automatic disengagement caused by localization fault. | Localization Discrepancy
Toyota | 2019-11-11 16:31 | 2019-11-11 16:31 | JTHDU1EF0G5020107 | No | Yes | 2 | Street | Automatic disengagement caused by planner fault. | Planning Discrepancy
Toyota | 2019-11-11 16:32 | 2019-11-11 16:32 | JTHDU1EF0G5020107 | No | Yes | 2 | Street | Automatic disengagement caused by perception fault. | Perception Discrepancy
Toyota | 2019-11-11 16:33 | 2019-11-11 16:33 | JTHDU1EF0G5020107 | No | Yes | 2 | Street | Automatic disengagement caused by planner fault. | Planning Discrepancy
Toyota | 2019-11-11 16:34 | 2019-11-11 16:34 | JTHDU1EF0G5020107 | No | Yes | 1 | Street | Safety Driver proactive disengagement. | Control Discrepancy
Toyota | 2019-11-11 16:35 | 2019-11-11 16:35 | JTHDU1EF0G5020107 | No | Yes | 1 | Street | Safety Driver proactive disengagement. | Control Discrepancy
Toyota | 2019-11-11 16:38 | 2019-11-11 16:38 | JTHDU1EF0G5020107 | No | Yes | 2 | Street | Automatic disengagement caused by planner fault. | Planning Discrepancy
Toyota | 2019-11-11 16:41 | 2019-11-11 16:41 | JTHDU1EF0G5020107 | No | Yes | 2 | Street | Automatic disengagement caused by planner fault. | Planning Discrepancy
Toyota | 2019-11-11 16:41 | 2019-11-11 16:41 | JTHDU1EF0G5020107 | No | Yes | 2 | Street | Automatic disengagement caused by planner fault. | Planning Discrepancy
Toyota | 2019-11-11 16:46 | 2019-11-11 16:46 | JTHDU1EF0G5020107 | No | Yes | 2 | Street | Automatic disengagement caused by planner fault. | Planning Discrepancy
Toyota | 2019-11-11 16:54 | 2019-11-11 16:54 | JTHDU1EF0G5020107 | No | Yes | 1 | Street | Safety Driver proactive disengagement. | Control Discrepancy
Toyota | 2019-11-11 17:04 | 2019-11-11 17:04 | JTHDU1EF0G5020107 | No | Yes | 2 | Street | Automatic disengagement caused by planner fault. | Planning Discrepancy
Toyota | 2019-11-11 17:05 | 2019-11-11 17:05 | JTHDU1EF0G5020107 | No | Yes | 2 | Street | Automatic disengagement caused by planner fault. | Planning Discrepancy
Toyota | 2019-11-11 17:09 | 2019-11-11 17:09 | JTHDU1EF0G5020107 | No | Yes | 2 | Street | Automatic disengagement caused by planner fault. | Planning Discrepancy
Toyota | 2019-11-11 17:10 | 2019-11-11 17:10 | JTHDU1EF0G5020107 | No | Yes | 2 | Street | Automatic disengagement caused by planner fault. | Planning Discrepancy
Toyota | 2019-11-11 17:14 | 2019-11-11 17:14 | JTHDU1EF0G5020107 | No | Yes | 2 | Street | Automatic disengagement caused by perception fault. | Perception Discrepancy
Toyota | 2019-11-11 17:28 | 2019-11-11 17:28 | JTHDU1EF0G5020107 | No | Yes | 2 | Street | Automatic disengagement caused by planner fault. | Planning Discrepancy
Toyota | 2019-11-11 17:30 | 2019-11-11 17:30 | JTHDU1EF0G5020107 | No | Yes | 2 | Street | Automatic disengagement caused by perception fault. | Perception Discrepancy
Toyota | 2019-11-11 17:37 | 2019-11-11 17:37 | JTHDU1EF0G5020107 | No | Yes | 2 | Street | Automatic disengagement caused by planner fault. | Planning Discrepancy
Toyota | 2019-11-11 17:39 | 2019-11-11 17:39 | JTHDU1EF0G5020107 | No | Yes | 2 | Street | Automatic disengagement caused by planner fault. | Planning Discrepancy
Toyota | 2019-11-11 17:40 | 2019-11-11 17:40 | JTHDU1EF0G5020107 | No | Yes | 1 | Street | Safety Driver proactive disengagement. | Control Discrepancy
Toyota | 2019-11-11 17:40 | 2019-11-11 17:40 | JTHDU1EF0G5020107 | No | Yes | 2 | Street | Automatic disengagement caused by planner fault. | Planning Discrepancy
Toyota | 2019-11-11 17:43 | 2019-11-11 17:43 | JTHDU1EF0G5020107 | No | Yes | 2 | Street | Automatic disengagement caused by planner fault. | Planning Discrepancy
Toyota | 2019-11-11 17:46 | 2019-11-11 17:46 | JTHDU1EF0G5020107 | No | Yes | 2 | Street | Automatic disengagement caused by planner fault. | Planning Discrepancy
Toyota | 2019-11-11 17:50 | 2019-11-11 17:50 | JTHDU1EF0G5020107 | No | Yes | 1 | Street | Safety Driver proactive disengagement. | Control Discrepancy
Toyota | 2019-11-11 17:51 | 2019-11-11 17:51 | JTHDU1EF0G5020107 | No | Yes | 2 | Street | Automatic disengagement caused by planner fault. | Planning Discrepancy
Toyota | 2019-11-11 17:52 | 2019-11-11 17:52 | JTHDU1EF0G5020107 | No | Yes | 1 | Street | Safety Driver proactive disengagement. | Control Discrepancy
Toyota | 2019-11-11 17:55 | 2019-11-11 17:55 | JTHDU1EF0G5020107 | No | Yes | 2 | Street | Automatic disengagement caused by perception fault. | Perception Discrepancy
Toyota | 2019-11-11 18:05 | 2019-11-11 18:05 | JTHDU1EF0G5020107 | No | Yes | 2 | Street | Automatic disengagement caused by planner fault. | Planning Discrepancy
Toyota | 2019-11-12 10:35 | 2019-11-12 10:35 | JTHDU1EF0G5020107 | No | Yes | 2 | Street | Automatic disengagement caused by perception fault. | Perception Discrepancy
Toyota | 2019-11-12 10:45 | 2019-11-12 10:45 | JTHDU1EF0G5020107 | No | Yes | 1 | Street | Safety Driver proactive disengagement. | Control Discrepancy
Toyota | 2019-11-12 10:45 | 2019-11-12 10:45 | JTHDU1EF0G5020107 | No | Yes | 2 | Street | Automatic disengagement caused by perception fault. | Perception Discrepancy
Toyota | 2019-11-12 10:51 | 2019-11-12 10:51 | JTHDU1EF0G5020107 | No | Yes | 2 | Street | Automatic disengagement caused by planner fault. | Planning Discrepancy
Toyota | 2019-11-12 10:51 | 2019-11-12 10:51 | JTHDU1EF0G5020107 | No | Yes | 1 | Street | Safety Driver proactive disengagement. | Control Discrepancy
Toyota | 2019-11-12 10:56 | 2019-11-12 10:56 | JTHDU1EF0G5020107 | No | Yes | 2 | Street | Automatic disengagement caused by planner fault. | Planning Discrepancy
Toyota | 2019-11-12 11:11 | 2019-11-12 11:11 | JTHDU1EF0G5020107 | No | Yes | 1 | Street | Safety Driver proactive disengagement. | Control Discrepancy
Toyota | 2019-11-12 11:12 | 2019-11-12 11:12 | JTHDU1EF0G5020107 | No | Yes | 2 | Street | Automatic disengagement caused by planner fault. | Planning Discrepancy
Toyota | 2019-11-12 11:16 | 2019-11-12 11:16 | JTHDU1EF0G5020107 | No | Yes | 1 | Street | Safety Driver proactive disengagement. | Control Discrepancy
Toyota | 2019-11-12 11:17 | 2019-11-12 11:17 | JTHDU1EF0G5020107 | No | Yes | 1 | Street | Safety Driver proactive disengagement. | Control Discrepancy
Toyota | 2019-11-12 11:23 | 2019-11-12 11:23 | JTHDU1EF0G5020107 | No | Yes | 2 | Street | Automatic disengagement caused by planner fault. | Planning Discrepancy
Toyota | 2019-11-12 11:28 | 2019-11-12 11:28 | JTHDU1EF0G5020107 | No | Yes | 1 | Street | Safety Driver proactive disengagement. | Control Discrepancy
Toyota | 2019-11-12 11:34 | 2019-11-12 11:34 | JTHDU1EF0G5020107 | No | Yes | 1 | Street | Safety Driver proactive disengagement. | Control Discrepancy
Toyota | 2019-11-12 11:57 | 2019-11-12 11:57 | JTHDU1EF0G5020107 | No | Yes | 1 | Street | Safety Driver proactive disengagement. | Control Discrepancy
Toyota | 2019-11-12 11:57 | 2019-11-12 11:57 | JTHDU1EF0G5020107 | No | Yes | 1 | Street | Safety Driver proactive disengagement. | Control Discrepancy
Toyota | 2019-11-12 12:03 | 2019-11-12 12:03 | JTHDU1EF0G5020107 | No | Yes | 1 | Street | Safety Driver proactive disengagement. | Control Discrepancy
Toyota | 2019-11-12 12:23 | 2019-11-12 12:23 | JTHDU1EF0G5020107 | No | Yes | 1 | Street | Safety Driver proactive disengagement. | Control Discrepancy
Toyota | 2019-11-12 12:24 | 2019-11-12 12:24 | JTHDU1EF0G5020107 | No | Yes | 1 | Street | Safety Driver proactive disengagement. | Control Discrepancy
Toyota | 2019-11-12 12:45 | 2019-11-12 12:45 | JTHDU1EF0G5020107 | No | Yes | 1 | Street | Safety Driver proactive disengagement. | Control Discrepancy
Toyota | 2019-11-12 12:50 | 2019-11-12 12:50 | JTHDU1EF0G5020107 | No | Yes | 1 | Street | Safety Driver proactive disengagement. | Control Discrepancy
Toyota | 2019-11-12 12:53 | 2019-11-12 12:53 | JTHDU1EF0G5020107 | No | Yes | 2 | Street | Automatic disengagement caused by perception fault. | Perception Discrepancy
Toyota | 2019-11-12 12:54 | 2019-11-12 12:54 | JTHDU1EF0G5020107 | No | Yes | 1 | Street | Safety Driver proactive disengagement. | Control Discrepancy
Toyota | 2019-11-12 12:56 | 2019-11-12 12:56 | JTHDU1EF0G5020107 | No | Yes | 1 | Street | Safety Driver proactive disengagement. | Control Discrepancy
Toyota | 2019-11-12 13:00 | 2019-11-12 13:00 | JTHDU1EF0G5020107 | No | Yes | 1 | Street | Safety Driver proactive disengagement. | Control Discrepancy
Toyota | 2019-11-12 17:32 | 2019-11-12 17:32 | JTHDU1EF0G5020107 | No | Yes | 1 | Street | Safety Driver proactive disengagement. | Control Discrepancy
Toyota | 2019-11-12 17:34 | 2019-11-12 17:34 | JTHDU1EF0G5020107 | No | Yes | 1 | Street | Safety Driver proactive disengagement. | Control Discrepancy
Toyota | 2019-11-12 17:56 | 2019-11-12 17:56 | JTHDU1EF0G5020107 | No | Yes | 1 | Street | Safety Driver proactive disengagement. | Control Discrepancy
Toyota | 2019-11-12 17:58 | 2019-11-12 17:58 | JTHDU1EF0G5020107 | No | Yes | 2 | Street | Automatic disengagement caused by perception fault. | Perception Discrepancy
Toyota | 2019-11-12 17:59 | 2019-11-12 17:59 | JTHDU1EF0G5020107 | No | Yes | 1 | Street | Safety Driver proactive disengagement. | Control Discrepancy
Toyota | 2019-11-13 10:39 | 2019-11-13 10:39 | JTHDU1EF0G5020107 | No | Yes | 2 | Street | Automatic disengagement caused by planner fault. | Planning Discrepancy
Toyota | 2019-11-13 10:45 | 2019-11-13 10:45 | JTHDU1EF0G5020107 | No | Yes | 1 | Street | Safety Driver proactive disengagement. | Control Discrepancy
Toyota | 2019-11-13 10:46 | 2019-11-13 10:46 | JTHDU1EF0G5020107 | No | Yes | 2 | Street | Automatic disengagement caused by planner fault. | Planning Discrepancy
Toyota | 2019-11-13 10:48 | 2019-11-13 10:48 | JTHDU1EF0G5020107 | No | Yes | 1 | Street | Safety Driver proactive disengagement. | Control Discrepancy
Toyota | 2019-11-13 10:54 | 2019-11-13 10:54 | JTHDU1EF0G5020107 | No | Yes | 1 | Street | Safety Driver proactive disengagement. | Control Discrepancy
Toyota | 2019-11-13 10:56 | 2019-11-13 10:56 | JTHDU1EF0G5020107 | No | Yes | 1 | Street | Safety Driver proactive disengagement. | Control Discrepancy
Toyota | 2019-11-13 10:57 | 2019-11-13 10:57 | JTHDU1EF0G5020107 | No | Yes | 1 | Street | Safety Driver proactive disengagement. | Control Discrepancy
Toyota | 2019-11-13 11:00 | 2019-11-13 11:00 | JTHDU1EF0G5020107 | No | Yes | 1 | Street | Safety Driver proactive disengagement. | Control Discrepancy
Toyota | 2019-11-13 11:10 | 2019-11-13 11:10 | JTHDU1EF6G5020094 | No | Yes | 2 | Street | Automatic disengagement caused by planner fault. | Planning Discrepancy
Toyota | 2019-11-13 11:11 | 2019-11-13 11:11 | JTHDU1EF6G5020094 | No | Yes | 2 | Street | Automatic disengagement caused by system integrity check. | System Fault
Toyota | 2019-11-13 11:12 | 2019-11-13 11:12 | JTHDU1EF6G5020094 | No | Yes | 1 | Street | Safety Driver proactive disengagement. | Control Discrepancy
Toyota | 2019-11-13 11:15 | 2019-11-13 11:15 | JTHDU1EF0G5020107 | No | Yes | 2 | Street | Automatic disengagement caused by planner fault. | Planning Discrepancy
Toyota | 2019-11-13 11:17 | 2019-11-13 11:17 | JTHDU1EF6G5020094 | No | Yes | 2 | Street | Automatic disengagement caused by planner fault. | Planning Discrepancy
Toyota | 2019-11-13 11:18 | 2019-11-13 11:18 | JTHDU1EF6G5020094 | No | Yes | 1 | Street | Safety Driver proactive disengagement. | Control Discrepancy
Toyota | 2019-11-13 11:21 | 2019-11-13 11:21 | JTHDU1EF0G5020107 | No | Yes | 2 | Street | Automatic disengagement caused by planner fault. | Planning Discrepancy
Toyota | 2019-11-13 11:21 | 2019-11-13 11:21 | JTHDU1EF6G5020094 | No | Yes | 1 | Street | Safety Driver proactive disengagement. | Control Discrepancy
Toyota | 2019-11-13 11:22 | 2019-11-13 11:22 | JTHDU1EF6G5020094 | No | Yes | 1 | Street | Safety Driver proactive disengagement. | Control Discrepancy
Toyota | 2019-11-13 11:25 | 2019-11-13 11:25 | JTHDU1EF0G5020107 | No | Yes | 2 | Street | Automatic disengagement caused by planner fault. | Planning Discrepancy
Toyota | 2019-11-13 11:25 | 2019-11-13 11:25 | JTHDU1EF6G5020094 | No | Yes | 2 | Street | Automatic disengagement caused by planner fault. | Planning Discrepancy
Toyota | 2019-11-13 11:26 | 2019-11-13 11:26 | JTHDU1EF0G5020107 | No | Yes | 1 | Street | Safety Driver proactive disengagement. | Control Discrepancy
Toyota | 2019-11-13 11:26 | 2019-11-13 11:26 | JTHDU1EF6G5020094 | No | Yes | 2 | Street | Automatic disengagement caused by planner fault. | Planning Discrepancy
Toyota | 2019-11-13 11:27 | 2019-11-13 11:27 | JTHDU1EF6G5020094 | No | Yes | 2 | Street | Automatic disengagement caused by system integrity check. | System Fault
Toyota | 2019-11-13 11:28 | 2019-11-13 11:28 | JTHDU1EF6G5020094 | No | Yes | 2 | Street | Automatic disengagement caused by perception fault. | Perception Discrepancy
Toyota | 2019-11-13 11:32 | 2019-11-13 11:32 | JTHDU1EF0G5020107 | No | Yes | 2 | Street | Automatic disengagement caused by planner fault. | Planning Discrepancy
Toyota | 2019-11-13 11:32 | 2019-11-13 11:32 | JTHDU1EF6G5020094 | No | Yes | 1 | Street | Safety Driver proactive disengagement. | Control Discrepancy
Toyota | 2019-11-13 11:33 | 2019-11-13 11:33 | JTHDU1EF0G5020107 | No | Yes | 2 | Street | Automatic disengagement caused by planner fault. | Planning Discrepancy
Toyota | 2019-11-13 11:35 | 2019-11-13 11:35 | JTHDU1EF0G5020107 | No | Yes | 2 | Street | Automatic disengagement caused by planner fault. | Planning Discrepancy
Toyota | 2019-11-13 11:36 | 2019-11-13 11:36 | JTHDU1EF0G5020107 | No | Yes | 1 | Street | Safety Driver proactive disengagement. | Control Discrepancy
Toyota | 2019-11-13 11:45 | 2019-11-13 11:45 | JTHDU1EF6G5020094 | No | Yes | 2 | Street | Automatic disengagement caused by planner fault. | Planning Discrepancy
Toyota | 2019-11-13 11:50 | 2019-11-13 11:50 | JTHDU1EF6G5020094 | No | Yes | 1 | Street | Safety Driver proactive disengagement. | Control Discrepancy
Toyota | 2019-11-13 11:53 | 2019-11-13 11:53 | JTHDU1EF6G5020094 | No | Yes | 2 | Street | Automatic disengagement caused by planner fault. | Planning Discrepancy
Toyota | 2019-11-13 11:54 | 2019-11-13 11:54 | JTHDU1EF6G5020094 | No | Yes | 2 | Street | Automatic disengagement caused by planner fault. | Planning Discrepancy
Toyota | 2019-11-13 11:55 | 2019-11-13 11:55 | JTHDU1EF6G5020094 | No | Yes | 2 | Street | Automatic disengagement caused by planner fault. | Planning Discrepancy
Toyota | 2019-11-13 11:55 | 2019-11-13 11:55 | JTHDU1EF0G5020107 | No | Yes | 2 | Street | Automatic disengagement caused by planner fault. | Planning Discrepancy
Toyota | 2019-11-13 11:56 | 2019-11-13 11:56 | JTHDU1EF6G5020094 | No | Yes | 2 | Street | Automatic disengagement caused by planner fault. | Planning Discrepancy
Toyota | 2019-11-13 11:57 | 2019-11-13 11:57 | JTHDU1EF0G5020107 | No | Yes | 2 | Street | Automatic disengagement caused by planner fault. | Planning Discrepancy
Toyota | 2019-11-13 11:59 | 2019-11-13 11:59 | JTHDU1EF0G5020107 | No | Yes | 2 | Street | Automatic disengagement caused by planner fault. | Planning Discrepancy
Toyota | 2019-11-13 11:59 | 2019-11-13 11:59 | JTHDU1EF6G5020094 | No | Yes | 1 | Street | Safety Driver proactive disengagement. | Control Discrepancy
Toyota | 2019-11-13 12:00 | 2019-11-13 12:00 | JTHDU1EF0G5020107 | No | Yes | 1 | Street | Safety Driver proactive disengagement. | Control Discrepancy
Toyota | 2019-11-13 12:01 | 2019-11-13 12:01 | JTHDU1EF6G5020094 | No | Yes | 1 | Street | Safety Driver proactive disengagement. | Control Discrepancy
Toyota | 2019-11-13 12:01 | 2019-11-13 12:01 | JTHDU1EF0G5020107 | No | Yes | 1 | Street | Safety Driver proactive disengagement. | Control Discrepancy
Toyota | 2019-11-13 12:01 | 2019-11-13 12:01 | JTHDU1EF6G5020094 | No | Yes | 2 | Street | Automatic disengagement caused by planner fault. | Planning Discrepancy
Toyota | 2019-11-13 12:02 | 2019-11-13 12:02 | JTHDU1EF0G5020107 | No | Yes | 2 | Street | Automatic disengagement caused by planner fault. | Planning Discrepancy
Toyota | 2019-11-13 12:08 | 2019-11-13 12:08 | JTHDU1EF0G5020107 | No | Yes | 1 | Street | Safety Driver proactive disengagement. | Control Discrepancy
Toyota | 2019-11-13 12:10 | 2019-11-13 12:10 | JTHDU1EF0G5020107 | No | Yes | 2 | Street | Automatic disengagement caused by planner fault. | Planning Discrepancy
Toyota | 2019-11-13 12:15 | 2019-11-13 12:15 | JTHDU1EF6G5020094 | No | Yes | 1 | Street | Safety Driver proactive disengagement. | Control Discrepancy
Toyota | 2019-11-13 12:15 | 2019-11-13 12:15 | JTHDU1EF6G5020094 | No | Yes | 2 | Street | Automatic disengagement caused by system integrity check. | System Fault
Toyota | 2019-11-13 12:20 | 2019-11-13 12:20 | JTHDU1EF6G5020094 | No | Yes | 1 | Street | Safety Driver proactive disengagement. | Control Discrepancy
Toyota | 2019-11-13 12:21 | 2019-11-13 12:21 | JTHDU1EF6G5020094 | No | Yes | 2 | Street | Automatic disengagement caused by planner fault. | Planning Discrepancy
Toyota | 2019-11-13 12:23 | 2019-11-13 12:23 | JTHDU1EF6G5020094 | No | Yes | 1 | Street | Safety Driver proactive disengagement. | Control Discrepancy
Toyota | 2019-11-13 12:30 | 2019-11-13 12:30 | JTHDU1EF6G5020094 | No | Yes | 1 | Street | Safety Driver proactive disengagement. | Control Discrepancy
Toyota | 2019-11-13 12:48 | 2019-11-13 12:48 | JTHDU1EF6G5020094 | No | Yes | 2 | Street | Automatic disengagement caused by planner fault. | Planning Discrepancy
Toyota | 2019-11-13 12:57 | 2019-11-13 12:57 | JTHDU1EF6G5020094 | No | Yes | 2 | Street | Automatic disengagement caused by planner fault. | Planning Discrepancy
Toyota | 2019-11-13 12:59 | 2019-11-13 12:59 | JTHDU1EF6G5020094 | No | Yes | 1 | Street | Safety Driver proactive disengagement. | Control Discrepancy
Toyota | 2019-11-13 13:01 | 2019-11-13 13:01 | JTHDU1EF6G5020094 | No | Yes | 2 | Street | Automatic disengagement caused by planner fault. | Planning Discrepancy
Toyota | 2019-11-13 13:02 | 2019-11-13 13:02 | JTHDU1EF6G5020094 | No | Yes | 2 | Street | Automatic disengagement caused by system integrity check. | System Fault
Toyota | 2019-11-13 13:05 | 2019-11-13 13:05 | JTHDU1EF6G5020094 | No | Yes | 2 | Street | Automatic disengagement caused by planner fault. | Planning Discrepancy
Toyota | 2019-11-13 13:14 | 2019-11-13 13:14 | JTHDU1EF6G5020094 | No | Yes | 1 | Street | Safety Driver proactive disengagement. | Control Discrepancy
Toyota | 2019-11-13 13:23 | 2019-11-13 13:23 | JTHDU1EF6G5020094 | No | Yes | 2 | Street | Automatic disengagement caused by planner fault. | Planning Discrepancy
Toyota | 2019-11-13 13:26 | 2019-11-13 13:26 | JTHDU1EF6G5020094 | No | Yes | 1 | Street | Safety Driver proactive disengagement. | Control Discrepancy
Toyota | 2019-11-13 13:29 | 2019-11-13 13:29 | JTHDU1EF6G5020094 | No | Yes | 1 | Street | Safety Driver proactive disengagement. | Control Discrepancy
Toyota | 2019-11-13 16:29 | 2019-11-13 16:29 | JTHDU1EF0G5020124 | No | Yes | 2 | Street | Automatic disengagement caused by perception fault. | Perception Discrepancy
Toyota | 2019-11-13 16:30 | 2019-11-13 16:30 | JTHDU1EF0G5020124 | No | Yes | 2 | Street | Automatic disengagement caused by planner fault. | Planning Discrepancy
Toyota | 2019-11-13 16:31 | 2019-11-13 16:31 | JTHDU1EF0G5020124 | No | Yes | 1 | Street | Safety Driver proactive disengagement. | Control Discrepancy
Toyota | 2019-11-13 16:32 | 2019-11-13 16:32 | JTHDU1EF0G5020124 | No | Yes | 1 | Street | Safety Driver proactive disengagement. | Control Discrepancy
Toyota | 2019-11-13 16:35 | 2019-11-13 16:35 | JTHDU1EF0G5020124 | No | Yes | 2 | Street | Automatic disengagement caused by planner fault. | Planning Discrepancy
Toyota | 2019-11-13 16:38 | 2019-11-13 16:38 | JTHDU1EF0G5020124 | No | Yes | 1 | Street | Safety Driver proactive disengagement. | Control Discrepancy
Toyota | 2019-11-13 16:38 | 2019-11-13 16:38 | JTHDU1EF0G5020124 | No | Yes | 1 | Street | Safety Driver proactive disengagement. | Control Discrepancy
Toyota | 2019-11-13 16:39 | 2019-11-13 16:39 | JTHDU1EF0G5020124 | No | Yes | 1 | Street | Safety Driver proactive disengagement. | Control Discrepancy
Toyota | 2019-11-13 16:40 | 2019-11-13 16:40 | JTHDU1EF0G5020124 | No | Yes | 1 | Street | Safety Driver proactive disengagement. | Control Discrepancy
Toyota | 2019-11-13 16:59 | 2019-11-13 16:59 | JTHDU1EF0G5020124 | No | Yes | 2 | Street | Automatic disengagement caused by perception fault. | Perception Discrepancy
Toyota | 2019-11-13 17:00 | 2019-11-13 17:00 | JTHDU1EF0G5020124 | No | Yes | 1 | Street | Safety Driver proactive disengagement. | Control Discrepancy
Toyota | 2019-11-13 17:07 | 2019-11-13 17:07 | JTHDU1EF0G5020124 | No | Yes | 1 | Street | Safety Driver proactive disengagement. | Control Discrepancy
Toyota | 2019-11-13 17:12 | 2019-11-13 17:12 | JTHDU1EF0G5020124 | No | Yes | 2 | Street | Automatic disengagement caused by planner fault. | Planning Discrepancy
Toyota | 2019-11-13 17:13 | 2019-11-13 17:13 | JTHDU1EF0G5020124 | No | Yes | 2 | Street | Automatic disengagement caused by planner fault. | Planning Discrepancy
Toyota | 2019-11-13 17:16 | 2019-11-13 17:16 | JTHDU1EF0G5020124 | No | Yes | 1 | Street | Safety Driver proactive disengagement. | Control Discrepancy
Toyota | 2019-11-13 17:19 | 2019-11-13 17:19 | JTHDU1EF0G5020124 | No | Yes | 1 | Street | Safety Driver proactive disengagement. | Control Discrepancy
Toyota | 2019-11-13 17:37 | 2019-11-13 17:37 | JTHDU1EF0G5020124 | No | Yes | 2 | Street | Automatic disengagement caused by perception fault. | Perception Discrepancy
Toyota | 2019-11-13 17:37 | 2019-11-13 17:37 | JTHDU1EF0G5020124 | No | Yes | 1 | Street | Safety Driver proactive disengagement. | Control Discrepancy
Toyota | 2019-11-13 17:38 | 2019-11-13 17:38 | JTHDU1EF0G5020124 | No | Yes | 1 | Street | Safety Driver proactive disengagement. | Control Discrepancy
Toyota | 2019-11-13 17:41 | 2019-11-13 17:41 | JTHDU1EF0G5020124 | No | Yes | 2 | Street | Automatic disengagement caused by planner fault. | Planning Discrepancy
Toyota | 2019-11-13 17:42 | 2019-11-13 17:42 | JTHDU1EF0G5020124 | No | Yes | 2 | Street | Automatic disengagement caused by planner fault. | Planning Discrepancy
Toyota | 2019-11-13 17:45 | 2019-11-13 17:45 | JTHDU1EF0G5020124 | No | Yes | 2 | Street | Automatic disengagement caused by planner fault. | Planning Discrepancy
Toyota | 2019-11-13 17:47 | 2019-11-13 17:47 | JTHDU1EF0G5020124 | No | Yes | 1 | Street | Safety Driver proactive disengagement. | Control Discrepancy
Toyota | 2019-11-13 17:48 | 2019-11-13 17:48 | JTHDU1EF0G5020124 | No | Yes | 2 | Street | Automatic disengagement caused by planner fault. | Planning Discrepancy
Toyota | 2019-11-14 11:13 | 2019-11-14 11:13 | JTHDU1EF0G5020107 | No | Yes | 1 | Street | Safety Driver proactive disengagement. | Control Discrepancy
Toyota | 2019-11-14 11:18 | 2019-11-14 11:18 | JTHDU1EF0G5020107 | No | Yes | 1 | Street | Safety Driver proactive disengagement. | Control Discrepancy
Toyota | 2019-11-14 11:23 | 2019-11-14 11:23 | JTHDU1EF0G5020124 | No | Yes | 2 | Street | Automatic disengagement caused by planner fault. | Planning Discrepancy
Toyota | 2019-11-14 11:24 | 2019-11-14 11:24 | JTHDU1EF0G5020124 | No | Yes | 1 | Street | Safety Driver proactive disengagement. | Control Discrepancy
Toyota | 2019-11-14 11:24 | 2019-11-14 11:24 | JTHDU1EF0G5020107 | No | Yes | 2 | Street | Automatic disengagement caused by perception fault. | Perception Discrepancy
Toyota | 2019-11-14 11:25 | 2019-11-14 11:25 | JTHDU1EF0G5020107 | No | Yes | 2 | Street | Automatic disengagement caused by planner fault. | Planning Discrepancy
Toyota | 2019-11-14 11:26 | 2019-11-14 11:26 | JTHDU1EF0G5020107 | No | Yes | 2 | Street | Automatic disengagement caused by perception fault. | Perception Discrepancy
Toyota | 2019-11-14 11:26 | 2019-11-14 11:26 | JTHDU1EF0G5020124 | No | Yes | 2 | Street | Automatic disengagement caused by planner fault. | Planning Discrepancy
Toyota | 2019-11-14 11:27 | 2019-11-14 11:27 | JTHDU1EF0G5020107 | No | Yes | 2 | Street | Automatic disengagement caused by planner fault. | Planning Discrepancy
Toyota | 2019-11-14 11:27 | 2019-11-14 11:27 | JTHDU1EF0G5020107 | No | Yes | 1 | Street | Safety Driver proactive disengagement. | Control Discrepancy
Toyota | 2019-11-14 11:29 | 2019-11-14 11:29 | JTHDU1EF0G5020124 | No | Yes | 1 | Street | Safety Driver proactive disengagement. | Control Discrepancy
Toyota | 2019-11-14 11:29 | 2019-11-14 11:29 | JTHDU1EF0G5020107 | No | Yes | 2 | Street | Automatic disengagement caused by planner fault. | Planning Discrepancy
Toyota | 2019-11-14 11:30 | 2019-11-14 11:30 | JTHDU1EF0G5020107 | No | Yes | 2 | Street | Automatic disengagement caused by planner fault. | Planning Discrepancy
Toyota | 2019-11-14 11:31 | 2019-11-14 11:31 | JTHDU1EF0G5020124 | No | Yes | 1 | Street | Safety Driver proactive disengagement. | Control Discrepancy
Toyota | 2019-11-14 11:32 | 2019-11-14 11:32 | JTHDU1EF0G5020124 | No | Yes | 2 | Street | Automatic disengagement caused by planner fault. | Planning Discrepancy
Toyota | 2019-11-14 11:32 | 2019-11-14 11:32 | JTHDU1EF0G5020124 | No | Yes | 1 | Street | Safety Driver proactive disengagement. | Control Discrepancy
Toyota | 2019-11-14 11:32 | 2019-11-14 11:32 | JTHDU1EF0G5020107 | No | Yes | 2 | Street | Automatic disengagement caused by planner fault. | Planning Discrepancy
Toyota | 2019-11-14 11:33 | 2019-11-14 11:33 | JTHDU1EF0G5020124 | No | Yes | 1 | Street | Safety Driver proactive disengagement. | Control Discrepancy
Toyota | 2019-11-14 11:34 | 2019-11-14 11:34 | JTHDU1EF0G5020107 | No | Yes | 1 | Street | Safety Driver proactive disengagement. | Control Discrepancy
Toyota | 2019-11-14 11:35 | 2019-11-14 11:35 | JTHDU1EF0G5020124 | No | Yes | 1 | Street | Safety Driver proactive disengagement. | Control Discrepancy
Toyota | 2019-11-14 11:35 | 2019-11-14 11:35 | JTHDU1EF0G5020107 | No | Yes | 2 | Street | Automatic disengagement caused by perception fault. | Perception Discrepancy
Toyota | 2019-11-14 11:35 | 2019-11-14 11:35 | JTHDU1EF0G5020124 | No | Yes | 1 | Street | Safety Driver proactive disengagement. | Control Discrepancy
Toyota | 2019-11-14 11:36 | 2019-11-14 11:36 | JTHDU1EF0G5020124 | No | Yes | 2 | Street | Automatic disengagement caused by planner fault. | Planning Discrepancy
Toyota | 2019-11-14 11:38 | 2019-11-14 11:38 | JTHDU1EF0G5020124 | No | Yes | 2 | Street | Automatic disengagement caused by planner fault. | Planning Discrepancy
Toyota | 2019-11-14 11:40 | 2019-11-14 11:40 | JTHDU1EF0G5020107 | No | Yes | 1 | Street | Safety Driver proactive disengagement. | Control Discrepancy
Toyota | 2019-11-14 11:40 | 2019-11-14 11:40 | JTHDU1EF0G5020107 | No | Yes | 2 | Street | Automatic disengagement caused by perception fault. | Perception Discrepancy
Toyota | 2019-11-14 11:43 | 2019-11-14 11:43 | JTHDU1EF0G5020107 | No | Yes | 2 | Street | Automatic disengagement caused by perception fault. | Perception Discrepancy
Toyota | 2019-11-14 11:47 | 2019-11-14 11:47 | JTHDU1EF0G5020107 | No | Yes | 2 | Street | Automatic disengagement caused by planner fault. | Planning Discrepancy
Toyota | 2019-11-14 11:49 | 2019-11-14 11:49 | JTHDU1EF0G5020107 | No | Yes | 1 | Street | Safety Driver proactive disengagement. | Control Discrepancy
Toyota | 2019-11-14 11:49 | 2019-11-14 11:49 | JTHDU1EF0G5020107 | No | Yes | 2 | Street | Automatic disengagement caused by perception fault. | Perception Discrepancy
Toyota | 2019-11-14 11:50 | 2019-11-14 11:50 | JTHDU1EF0G5020124 | No | Yes | 2 | Street | Automatic disengagement caused by planner fault. | Planning Discrepancy
Toyota | 2019-11-14 11:51 | 2019-11-14 11:51 | JTHDU1EF0G5020107 | No | Yes | 2 | Street | Automatic disengagement caused by planner fault. | Planning Discrepancy
Toyota | 2019-11-14 11:51 | 2019-11-14 11:51 | JTHDU1EF0G5020124 | No | Yes | 1 | Street | Safety Driver proactive disengagement. | Control Discrepancy
Toyota | 2019-11-14 11:52 | 2019-11-14 11:52 | JTHDU1EF0G5020107 | No | Yes | 2 | Street | Automatic disengagement caused by planner fault. | Planning Discrepancy
Toyota | 2019-11-14 11:53 | 2019-11-14 11:53 | JTHDU1EF0G5020107 | No | Yes | 2 | Street | Automatic disengagement caused by perception fault. | Perception Discrepancy
Toyota | 2019-11-14 11:54 | 2019-11-14 11:54 | JTHDU1EF0G5020107 | No | Yes | 2 | Street | Automatic disengagement caused by planner fault. | Planning Discrepancy
Toyota | 2019-11-14 11:55 | 2019-11-14 11:55 | JTHDU1EF0G5020124 | No | Yes | 1 | Street | Safety Driver proactive disengagement. | Control Discrepancy
Toyota | 2019-11-14 11:58 | 2019-11-14 11:58 | JTHDU1EF0G5020124 | No | Yes | 1 | Street | Safety Driver proactive disengagement. | Control Discrepancy
Toyota | 2019-11-14 11:58 | 2019-11-14 11:58 | JTHDU1EF0G5020124 | No | Yes | 2 | Street | Automatic disengagement caused by planner fault. | Planning Discrepancy
Toyota | 2019-11-14 11:59 | 2019-11-14 11:59 | JTHDU1EF0G5020107 | No | Yes | 1 | Street | Safety Driver proactive disengagement. | Control Discrepancy
Toyota | 2019-11-14 12:00 | 2019-11-14 12:00 | JTHDU1EF0G5020107 | No | Yes | 2 | Street | Automatic disengagement caused by perception fault. | Perception Discrepancy
Toyota | 2019-11-14 12:02 | 2019-11-14 12:02 | JTHDU1EF0G5020107 | No | Yes | 1 | Street | Safety Driver proactive disengagement. | Control Discrepancy
Toyota | 2019-11-14 12:20 | 2019-11-14 12:20 | JTHDU1EF0G5020107 | No | Yes | 2 | Street | Automatic disengagement caused by planner fault. | Planning Discrepancy
Toyota | 2019-11-14 12:21 | 2019-11-14 12:21 | JTHDU1EF0G5020107 | No | Yes | 2 | Street | Automatic disengagement caused by planner fault. | Planning Discrepancy
Toyota | 2019-11-14 12:22 | 2019-11-14 12:22 | JTHDU1EF0G5020107 | No | Yes | 2 | Street | Automatic disengagement caused by planner fault. | Planning Discrepancy
Toyota | 2019-11-14 12:24 | 2019-11-14 12:24 | JTHDU1EF0G5020107 | No | Yes | 2 | Street | Automatic disengagement caused by planner fault. | Planning Discrepancy
Toyota | 2019-11-14 12:25 | 2019-11-14 12:25 | JTHDU1EF0G5020107 | No | Yes | 1 | Street | Safety Driver proactive disengagement. | Control Discrepancy
Toyota | 2019-11-14 12:26 | 2019-11-14 12:26 | JTHDU1EF0G5020107 | No | Yes | 2 | Street | Automatic disengagement caused by perception fault. | Perception Discrepancy
Toyota | 2019-11-14 12:26 | 2019-11-14 12:26 | JTHDU1EF0G5020107 | No | Yes | 2 | Street | Automatic disengagement caused by perception fault. | Perception Discrepancy
Toyota | 2019-11-14 12:27 | 2019-11-14 12:27 | JTHDU1EF0G5020107 | No | Yes | 2 | Street | Automatic disengagement caused by perception fault. | Perception Discrepancy
Toyota | 2019-11-14 12:28 | 2019-11-14 12:28 | JTHDU1EF0G5020107 | No | Yes | 2 | Street | Automatic disengagement caused by planner fault. | Planning Discrepancy
Toyota | 2019-11-14 12:29 | 2019-11-14 12:29 | JTHDU1EF0G5020107 | No | Yes | 2 | Street | Automatic disengagement caused by perception fault. | Perception Discrepancy
Toyota | 2019-11-14 12:30 | 2019-11-14 12:30 | JTHDU1EF0G5020107 | No | Yes | 2 | Street | Automatic disengagement caused by perception fault. | Perception Discrepancy
Toyota | 2019-11-14 12:32 | 2019-11-14 12:32 | JTHDU1EF0G5020124 | No | Yes | 1 | Street | Safety Driver proactive disengagement. | Control Discrepancy
Toyota | 2019-11-14 12:32 | 2019-11-14 12:32 | JTHDU1EF0G5020124 | No | Yes | 1 | Street | Safety Driver proactive disengagement. | Control Discrepancy
Toyota | 2019-11-14 12:32 | 2019-11-14 12:32 | JTHDU1EF0G5020107 | No | Yes | 2 | Street | Automatic disengagement caused by perception fault. | Perception Discrepancy
Toyota | 2019-11-14 12:35 | 2019-11-14 12:35 | JTHDU1EF0G5020124 | No | Yes | 2 | Street | Automatic disengagement caused by planner fault. | Planning Discrepancy
Toyota | 2019-11-14 12:39 | 2019-11-14 12:39 | JTHDU1EF0G5020124 | No | Yes | 1 | Street | Safety Driver proactive disengagement. | Control Discrepancy
Toyota | 2019-11-14 12:45 | 2019-11-14 12:45 | JTHDU1EF0G5020124 | No | Yes | 1 | Street | Safety Driver proactive disengagement. | Control Discrepancy
Toyota | 2019-11-14 16:14 | 2019-11-14 16:14 | JTHDU1EF6G5020094 | No | Yes | 1 | Street | Safety Driver proactive disengagement. | Control Discrepancy
Toyota | 2019-11-14 16:20 | 2019-11-14 16:20 | JTHDU1EF6G5020094 | No | Yes | 2 | Street | Automatic disengagement caused by planner fault. | Planning Discrepancy
Toyota | 2019-11-14 16:27 | 2019-11-14 16:27 | JTHDU1EF6G5020094 | No | Yes | 1 | Street | Safety Driver proactive disengagement. | Control Discrepancy
Toyota | 2019-11-14 16:29 | 2019-11-14 16:29 | JTHDU1EF6G5020094 | No | Yes | 2 | Street | Automatic disengagement caused by planner fault. | Planning Discrepancy
Toyota | 2019-11-14 16:31 | 2019-11-14 16:31 | JTHDU1EF6G5020094 | No | Yes | 2 | Street | Automatic disengagement caused by planner fault. | Planning Discrepancy
Toyota | 2019-11-14 16:39 | 2019-11-14 16:39 | JTHDU1EF6G5020094 | No | Yes | 2 | Street | Automatic disengagement caused by planner fault. | Planning Discrepancy
Toyota | 2019-11-14 16:42 | 2019-11-14 16:42 | JTHDU1EF6G5020094 | No | Yes | 1 | Street | Safety Driver proactive disengagement. | Control Discrepancy
Toyota | 2019-11-14 16:45 | 2019-11-14 16:45 | JTHDU1EF6G5020094 | No | Yes | 1 | Street | Safety Driver proactive disengagement. | Control Discrepancy
Toyota | 2019-11-14 16:47 | 2019-11-14 16:47 | JTHDU1EF6G5020094 | No | Yes | 2 | Street | Automatic disengagement caused by planner fault. | Planning Discrepancy
Toyota | 2019-11-14 16:48 | 2019-11-14 16:48 | JTHDU1EF6G5020094 | No | Yes | 2 | Street | Automatic disengagement caused by planner fault. | Planning Discrepancy
Toyota | 2019-11-14 16:48 | 2019-11-14 16:48 | JTHDU1EF6G5020094 | No | Yes | 2 | Street | Automatic disengagement caused by planner fault. | Planning Discrepancy
Toyota | 2019-11-14 16:54 | 2019-11-14 16:54 | JTHDU1EF6G5020094 | No | Yes | 2 | Street | Automatic disengagement caused by perception fault. | Perception Discrepancy
Toyota | 2019-11-14 16:56 | 2019-11-14 16:56 | JTHDU1EF6G5020094 | No | Yes | 1 | Street | Safety Driver proactive disengagement. | Control Discrepancy
Toyota | 2019-11-14 16:56 | 2019-11-14 16:56 | JTHDU1EF0G5020124 | No | Yes | 1 | Street | Safety Driver proactive disengagement. | Control Discrepancy
Toyota | 2019-11-14 16:57 | 2019-11-14 16:57 | JTHDU1EF6G5020094 | No | Yes | 1 | Street | Safety Driver proactive disengagement. | Control Discrepancy
Toyota | 2019-11-14 17:00 | 2019-11-14 17:00 | JTHDU1EF6G5020094 | No | Yes | 1 | Street | Safety Driver proactive disengagement. | Control Discrepancy
Toyota | 2019-11-14 17:11 | 2019-11-14 17:11 | JTHDU1EF0G5020124 | No | Yes | 2 | Street | Automatic disengagement caused by planner fault. | Planning Discrepancy
Toyota | 2019-11-14 17:12 | 2019-11-14 17:12 | JTHDU1EF0G5020124 | No | Yes | 2 | Street | Automatic disengagement caused by planner fault. | Planning Discrepancy
Toyota | 2019-11-14 17:13 | 2019-11-14 17:13 | JTHDU1EF0G5020124 | No | Yes | 1 | Street | Safety Driver proactive disengagement. | Control Discrepancy
Toyota | 2019-11-14 17:17 | 2019-11-14 17:17 | JTHDU1EF0G5020124 | No | Yes | 2 | Street | Automatic disengagement caused by perception fault. | Perception Discrepancy
Toyota | 2019-11-14 17:18 | 2019-11-14 17:18 | JTHDU1EF0G5020124 | No | Yes | 2 | Street | Automatic disengagement caused by localization fault. | Localization Discrepancy
Toyota | 2019-11-14 17:20 | 2019-11-14 17:20 | JTHDU1EF0G5020124 | No | Yes | 1 | Street | Safety Driver proactive disengagement. | Control Discrepancy
Toyota | 2019-11-14 17:27 | 2019-11-14 17:27 | JTHDU1EF0G5020124 | No | Yes | 2 | Street | Automatic disengagement caused by localization fault. | Localization Discrepancy
Toyota | 2019-11-14 17:27 | 2019-11-14 17:27 | JTHDU1EF0G5020124 | No | Yes | 2 | Street | Automatic disengagement caused by localization fault. | Localization Discrepancy
Toyota | 2019-11-14 17:28 | 2019-11-14 17:28 | JTHDU1EF0G5020124 | No | Yes | 2 | Street | Automatic disengagement caused by localization fault. | Localization Discrepancy
Toyota | 2019-11-14 17:29 | 2019-11-14 17:29 | JTHDU1EF0G5020124 | No | Yes | 2 | Street | Automatic disengagement caused by localization fault. | Localization Discrepancy
Toyota | 2019-11-14 17:31 | 2019-11-14 17:31 | JTHDU1EF0G5020124 | No | Yes | 2 | Street | Automatic disengagement caused by localization fault. | Localization Discrepancy
Toyota | 2019-11-14 17:31 | 2019-11-14 17:31 | JTHDU1EF0G5020124 | No | Yes | 1 | Street | Safety Driver proactive disengagement. | Control Discrepancy
Toyota | 2019-11-14 17:34 | 2019-11-14 17:34 | JTHDU1EF0G5020124 | No | Yes | 1 | Street | Safety Driver proactive disengagement. | Control Discrepancy
Toyota | 2019-11-14 17:39 | 2019-11-14 17:39 | JTHDU1EF0G5020124 | No | Yes | 2 | Street | Automatic disengagement caused by localization fault. | Localization Discrepancy
Toyota | 2019-11-14 17:40 | 2019-11-14 17:40 | JTHDU1EF0G5020124 | No | Yes | 2 | Street | Automatic disengagement caused by perception fault. | Perception Discrepancy
Toyota | 2019-11-14 17:40 | 2019-11-14 17:40 | JTHDU1EF0G5020124 | No | Yes | 2 | Street | Automatic disengagement caused by localization fault. | Localization Discrepancy
Toyota | 2019-11-14 17:42 | 2019-11-14 17:42 | JTHDU1EF0G5020124 | No | Yes | 2 | Street | Automatic disengagement caused by localization fault. | Localization Discrepancy
Toyota | 2019-11-14 17:44 | 2019-11-14 17:44 | JTHDU1EF0G5020124 | No | Yes | 1 | Street | Safety Driver proactive disengagement. | Control Discrepancy
Toyota | 2019-11-14 17:52 | 2019-11-14 17:52 | JTHDU1EF0G5020124 | No | Yes | 1 | Street | Safety Driver proactive disengagement. | Control Discrepancy
Toyota | 2019-11-14 17:52 | 2019-11-14 17:52 | JTHDU1EF0G5020124 | No | Yes | 2 | Street | Automatic disengagement caused by planner fault. | Planning Discrepancy
Toyota | 2019-11-14 17:57 | 2019-11-14 17:57 | JTHDU1EF0G5020124 | No | Yes | 2 | Street | Automatic disengagement caused by localization fault. | Localization Discrepancy
Toyota | 2019-11-14 17:58 | 2019-11-14 17:58 | JTHDU1EF0G5020124 | No | Yes | 2 | Street | Automatic disengagement caused by localization fault. | Localization Discrepancy
Toyota | 2019-11-14 17:59 | 2019-11-14 17:59 | JTHDU1EF0G5020124 | No | Yes | 2 | Street | Automatic disengagement caused by localization fault. | Localization Discrepancy
Toyota | 2019-11-14 18:00 | 2019-11-14 18:00 | JTHDU1EF0G5020124 | No | Yes | 2 | Street | Automatic disengagement caused by localization fault. | Localization Discrepancy
Toyota | 2019-11-14 18:04 | 2019-11-14 18:04 | JTHDU1EF0G5020124 | No | Yes | 2 | Street | Automatic disengagement caused by planner fault. | Planning Discrepancy
Toyota | 2019-11-14 18:07 | 2019-11-14 18:07 | JTHDU1EF0G5020124 | No | Yes | 2 | Street | Automatic disengagement caused by planner fault. | Planning Discrepancy
Toyota | 2019-11-14 18:14 | 2019-11-14 18:14 | JTHDU1EF0G5020124 | No | Yes | 2 | Street | Automatic disengagement caused by planner fault. | Planning Discrepancy
Toyota | 2019-11-14 18:15 | 2019-11-14 18:15 | JTHDU1EF0G5020124 | No | Yes | 1 | Street | Safety Driver proactive disengagement. | Control Discrepancy
Toyota | 2019-11-18 12:01 | 2019-11-18 12:01 | JTHDU1EF0G5020107 | No | Yes | 1 | Street | Safety Driver proactive disengagement. | Control Discrepancy
Toyota | 2019-11-18 12:02 | 2019-11-18 12:02 | JTHDU1EF0G5020107 | No | Yes | 2 | Street | Automatic disengagement caused by planner fault. | Planning Discrepancy
Toyota | 2019-11-18 12:04 | 2019-11-18 12:04 | JTHDU1EF0G5020107 | No | Yes | 1 | Street | Safety Driver proactive disengagement. | Control Discrepancy
Toyota | 2019-11-18 12:05 | 2019-11-18 12:05 | JTHDU1EF0G5020107 | No | Yes | 1 | Street | Safety Driver proactive disengagement. | Control Discrepancy
Toyota | 2019-11-18 12:13 | 2019-11-18 12:13 | JTHDU1EF0G5020107 | No | Yes | 1 | Street | Safety Driver proactive disengagement. | Control Discrepancy
Toyota | 2019-11-18 12:18 | 2019-11-18 12:18 | JTHDU1EF0G5020107 | No | Yes | 1 | Street | Safety Driver proactive disengagement. | Control Discrepancy
Toyota | 2019-11-18 12:34 | 2019-11-18 12:34 | JTHDU1EF0G5020107 | No | Yes | 1 | Street | Safety Driver proactive disengagement. | Control Discrepancy
Toyota | 2019-11-18 12:35 | 2019-11-18 12:35 | JTHDU1EF0G5020107 | No | Yes | 1 | Street | Safety Driver proactive disengagement. | Control Discrepancy
Toyota | 2019-11-18 12:37 | 2019-11-18 12:37 | JTHDU1EF0G5020107 | No | Yes | 1 | Street | Safety Driver proactive disengagement. | Control Discrepancy
Toyota | 2019-11-18 16:33 | 2019-11-18 16:33 | JTHDU1EF0G5020124 | No | Yes | 2 | Street | Automatic disengagement caused by planner fault. | Planning Discrepancy
Toyota | 2019-11-18 16:36 | 2019-11-18 16:36 | JTHDU1EF0G5020124 | No | Yes | 1 | Street | Safety Driver proactive disengagement. | Control Discrepancy
Toyota | 2019-11-18 16:40 | 2019-11-18 16:40 | JTHDU1EF0G5020124 | No | Yes | 2 | Street | Automatic disengagement caused by planner fault. | Planning Discrepancy
Toyota | 2019-11-18 16:40 | 2019-11-18 16:40 | JTHDU1EF0G5020124 | No | Yes | 2 | Street | Automatic disengagement caused by perception fault. | Perception Discrepancy
Toyota | 2019-11-18 16:41 | 2019-11-18 16:41 | JTHDU1EF0G5020124 | No | Yes | 1 | Street | Safety Driver proactive disengagement. | Control Discrepancy
Toyota | 2019-11-18 16:45 | 2019-11-18 16:45 | JTHDU1EF0G5020124 | No | Yes | 1 | Street | Safety Driver proactive disengagement. | Control Discrepancy
Toyota | 2019-11-18 16:50 | 2019-11-18 16:50 | JTHDU1EF0G5020124 | No | Yes | 1 | Street | Safety Driver proactive disengagement. | Control Discrepancy
Toyota | 2019-11-18 17:12 | 2019-11-18 17:12 | JTHDU1EF0G5020124 | No | Yes | 2 | Street | Automatic disengagement caused by planner fault. | Planning Discrepancy
Toyota | 2019-11-18 17:15 | 2019-11-18 17:15 | JTHDU1EF0G5020124 | No | Yes | 2 | Street | Automatic disengagement caused by planner fault. | Planning Discrepancy
Toyota | 2019-11-18 17:16 | 2019-11-18 17:16 | JTHDU1EF0G5020124 | No | Yes | 1 | Street | Safety Driver proactive disengagement. | Control Discrepancy
Toyota | 2019-11-18 17:26 | 2019-11-18 17:26 | JTHDU1EF0G5020124 | No | Yes | 2 | Street | Automatic disengagement caused by planner fault. | Planning Discrepancy
Toyota | 2019-11-18 17:34 | 2019-11-18 17:34 | JTHDU1EF0G5020124 | No | Yes | 2 | Street | Automatic disengagement caused by perception fault. | Perception Discrepancy
Toyota | 2019-11-18 17:39 | 2019-11-18 17:39 | JTHDU1EF0G5020124 | No | Yes | 2 | Street | Automatic disengagement caused by planner fault. | Planning Discrepancy
Toyota | 2019-11-18 17:42 | 2019-11-18 17:42 | JTHDU1EF0G5020124 | No | Yes | 1 | Street | Safety Driver proactive disengagement. | Control Discrepancy
Toyota | 2019-11-18 17:45 | 2019-11-18 17:45 | JTHDU1EF0G5020124 | No | Yes | 2 | Street | Automatic disengagement caused by perception fault. | Perception Discrepancy
Toyota | 2019-11-18 17:47 | 2019-11-18 17:47 | JTHDU1EF0G5020124 | No | Yes | 1 | Street | Safety Driver proactive disengagement. | Control Discrepancy
Toyota | 2019-11-18 17:48 | 2019-11-18 17:48 | JTHDU1EF0G5020124 | No | Yes | 1 | Street | Safety Driver proactive disengagement. | Control Discrepancy
Toyota | 2019-11-18 17:51 | 2019-11-18 17:51 | JTHDU1EF6G5020094 | No | Yes | 1 | Street | Safety Driver proactive disengagement. | Control Discrepancy
Toyota | 2019-11-18 17:58 | 2019-11-18 17:58 | JTHDU1EF6G5020094 | No | Yes | 2 | Street | Automatic disengagement caused by planner fault. | Planning Discrepancy
Toyota | 2019-11-18 18:00 | 2019-11-18 18:00 | JTHDU1EF6G5020094 | No | Yes | 2 | Street | Automatic disengagement caused by planner fault. | Planning Discrepancy
Toyota | 2019-11-18 18:07 | 2019-11-18 18:07 | JTHDU1EF6G5020094 | No | Yes | 1 | Street | Safety Driver proactive disengagement. | Control Discrepancy
Toyota | 2019-11-18 18:08 | 2019-11-18 18:08 | JTHDU1EF6G5020094 | No | Yes | 1 | Street | Safety Driver proactive disengagement. | Control Discrepancy
Toyota | 2019-11-18 18:10 | 2019-11-18 18:10 | JTHDU1EF6G5020094 | No | Yes | 2 | Street | Automatic disengagement caused by planner fault. | Planning Discrepancy
Toyota | 2019-11-18 18:13 | 2019-11-18 18:13 | JTHDU1EF6G5020094 | No | Yes | 2 | Street | Automatic disengagement caused by planner fault. | Planning Discrepancy
Toyota | 2019-11-18 18:18 | 2019-11-18 18:18 | JTHDU1EF6G5020094 | No | Yes | 1 | Street | Safety Driver proactive disengagement. | Control Discrepancy
Toyota | 2019-11-18 18:18 | 2019-11-18 18:18 | JTHDU1EF6G5020094 | No | Yes | 1 | Street | Safety Driver proactive disengagement. | Control Discrepancy
Toyota | 2019-11-18 18:23 | 2019-11-18 18:23 | JTHDU1EF6G5020094 | No | Yes | 1 | Street | Safety Driver proactive disengagement. | Control Discrepancy
Toyota | 2019-11-19 16:44 | 2019-11-19 16:44 | JTHDU1EF0G5020124 | No | Yes | 2 | Street | Automatic disengagement caused by planner fault. | Planning Discrepancy
Toyota | 2019-11-19 16:45 | 2019-11-19 16:45 | JTHDU1EF0G5020124 | No | Yes | 1 | Street | Safety Driver proactive disengagement. | Control Discrepancy
Toyota | 2019-11-19 16:48 | 2019-11-19 16:48 | JTHDU1EF0G5020124 | No | Yes | 1 | Street | Safety Driver proactive disengagement. | Control Discrepancy
Toyota | 2019-11-19 16:51 | 2019-11-19 16:51 | JTHDU1EF0G5020124 | No | Yes | 1 | Street | Safety Driver proactive disengagement. | Control Discrepancy
Toyota | 2019-11-19 16:54 | 2019-11-19 16:54 | JTHDU1EF0G5020124 | No | Yes | 2 | Street | Automatic disengagement caused by planner fault. | Planning Discrepancy
Toyota | 2019-11-19 16:57 | 2019-11-19 16:57 | JTHDU1EF0G5020124 | No | Yes | 1 | Street | Safety Driver proactive disengagement. | Control Discrepancy
Toyota | 2019-11-19 16:57 | 2019-11-19 16:57 | JTHDU1EF0G5020124 | No | Yes | 2 | Street | Automatic disengagement caused by perception fault. | Perception Discrepancy
Toyota | 2019-11-19 17:06 | 2019-11-19 17:06 | JTHDU1EF0G5020124 | No | Yes | 2 | Street | Automatic disengagement caused by perception fault. | Perception Discrepancy
Toyota | 2019-11-19 17:08 | 2019-11-19 17:08 | JTHDU1EF3G5020098 | No | Yes | 2 | Street | Automatic disengagement caused by perception fault. | Perception Discrepancy
Toyota | 2019-11-19 17:09 | 2019-11-19 17:09 | JTHDU1EF0G5020124 | No | Yes | 2 | Street | Automatic disengagement caused by planner fault. | Planning Discrepancy
Toyota | 2019-11-19 17:11 | 2019-11-19 17:11 | JTHDU1EF0G5020124 | No | Yes | 1 | Street | Safety Driver proactive disengagement. | Control Discrepancy
Toyota | 2019-11-19 17:12 | 2019-11-19 17:12 | JTHDU1EF3G5020098 | No | Yes | 2 | Street | Automatic disengagement caused by planner fault. | Planning Discrepancy
Toyota | 2019-11-19 17:13 | 2019-11-19 17:13 | JTHDU1EF0G5020124 | No | Yes | 2 | Street | Automatic disengagement caused by perception fault. | Perception Discrepancy
Toyota | 2019-11-19 17:14 | 2019-11-19 17:14 | JTHDU1EF0G5020124 | No | Yes | 1 | Street | Safety Driver proactive disengagement. | Control Discrepancy
Toyota | 2019-11-19 17:15 | 2019-11-19 17:15 | JTHDU1EF3G5020098 | No | Yes | 2 | Street | Automatic disengagement caused by planner fault. | Planning Discrepancy
Toyota | 2019-11-19 17:17 | 2019-11-19 17:17 | JTHDU1EF0G5020124 | No | Yes | 1 | Street | Safety Driver proactive disengagement. | Control Discrepancy
Toyota | 2019-11-19 17:19 | 2019-11-19 17:19 | JTHDU1EF3G5020098 | No | Yes | 2 | Street | Automatic disengagement caused by perception fault. | Perception Discrepancy
Toyota | 2019-11-19 17:21 | 2019-11-19 17:21 | JTHDU1EF0G5020124 | No | Yes | 2 | Street | Automatic disengagement caused by planner fault. | Planning Discrepancy
Toyota | 2019-11-19 17:25 | 2019-11-19 17:25 | JTHDU1EF0G5020124 | No | Yes | 1 | Street | Safety Driver proactive disengagement. | Control Discrepancy
Toyota | 2019-11-19 17:26 | 2019-11-19 17:26 | JTHDU1EF3G5020098 | No | Yes | 2 | Street | Automatic disengagement caused by planner fault. | Planning Discrepancy
Toyota | 2019-11-19 17:28 | 2019-11-19 17:28 | JTHDU1EF3G5020098 | No | Yes | 1 | Street | Safety Driver proactive disengagement. | Control Discrepancy
Toyota | 2019-11-19 17:30 | 2019-11-19 17:30 | JTHDU1EF3G5020098 | No | Yes | 1 | Street | Safety Driver proactive disengagement. | Control Discrepancy
Toyota | 2019-11-19 17:31 | 2019-11-19 17:31 | JTHDU1EF3G5020098 | No | Yes | 2 | Street | Automatic disengagement caused by planner fault. | Planning Discrepancy
Toyota | 2019-11-19 17:35 | 2019-11-19 17:35 | JTHDU1EF3G5020098 | No | Yes | 2 | Street | Automatic disengagement caused by perception fault. | Perception Discrepancy
Toyota | 2019-11-19 17:36 | 2019-11-19 17:36 | JTHDU1EF3G5020098 | No | Yes | 2 | Street | Automatic disengagement caused by planner fault. | Planning Discrepancy
Toyota | 2019-11-19 17:38 | 2019-11-19 17:38 | JTHDU1EF0G5020124 | No | Yes | 2 | Street | Automatic disengagement caused by planner fault. | Planning Discrepancy
Toyota | 2019-11-19 17:39 | 2019-11-19 17:39 | JTHDU1EF3G5020098 | No | Yes | 1 | Street | Safety Driver proactive disengagement. | Control Discrepancy
Toyota | 2019-11-19 17:42 | 2019-11-19 17:42 | JTHDU1EF3G5020098 | No | Yes | 2 | Street | Automatic disengagement caused by planner fault. | Planning Discrepancy
Toyota | 2019-11-19 17:43 | 2019-11-19 17:43 | JTHDU1EF0G5020124 | No | Yes | 1 | Street | Safety Driver proactive disengagement. | Control Discrepancy
Toyota | 2019-11-19 17:46 | 2019-11-19 17:46 | JTHDU1EF0G5020124 | No | Yes | 2 | Street | Automatic disengagement caused by perception fault. | Perception Discrepancy
Toyota | 2019-11-19 17:48 | 2019-11-19 17:48 | JTHDU1EF0G5020124 | No | Yes | 2 | Street | Automatic disengagement caused by perception fault. | Perception Discrepancy
Toyota | 2019-11-19 17:50 | 2019-11-19 17:50 | JTHDU1EF0G5020124 | No | Yes | 1 | Street | Safety Driver proactive disengagement. | Control Discrepancy
Toyota | 2019-11-19 17:53 | 2019-11-19 17:53 | JTHDU1EF0G5020124 | No | Yes | 1 | Street | Safety Driver proactive disengagement. | Control Discrepancy
Toyota | 2019-11-20 16:34 | 2019-11-20 16:34 | JTHDU1EF3G5020098 | No | Yes | 2 | Street | Automatic disengagement caused by planner fault. | Planning Discrepancy
Toyota | 2019-11-20 16:39 | 2019-11-20 16:39 | JTHDU1EF3G5020098 | No | Yes | 2 | Street | Automatic disengagement caused by planner fault. | Planning Discrepancy
Toyota | 2019-11-20 16:42 | 2019-11-20 16:42 | JTHDU1EF3G5020098 | No | Yes | 2 | Street | Automatic disengagement caused by planner fault. | Planning Discrepancy
Toyota | 2019-11-20 16:46 | 2019-11-20 16:46 | JTHDU1EF3G5020098 | No | Yes | 2 | Street | Automatic disengagement caused by planner fault. | Planning Discrepancy
Toyota | 2019-11-20 16:53 | 2019-11-20 16:53 | JTHDU1EF3G5020098 | No | Yes | 2 | Street | Automatic disengagement caused by planner fault. | Planning Discrepancy
Toyota | 2019-11-20 16:58 | 2019-11-20 16:58 | JTHDU1EF3G5020098 | No | Yes | 1 | Street | Safety Driver proactive disengagement. | Control Discrepancy
Toyota | 2019-11-20 17:02 | 2019-11-20 17:02 | JTHDU1EF3G5020098 | No | Yes | 2 | Street | Automatic disengagement caused by planner fault. | Planning Discrepancy
Toyota | 2019-11-20 17:05 | 2019-11-20 17:05 | JTHDU1EF3G5020098 | No | Yes | 1 | Street | Safety Driver proactive disengagement. | Control Discrepancy
Toyota | 2019-11-20 17:11 | 2019-11-20 17:11 | JTHDU1EF3G5020098 | No | Yes | 1 | Street | Safety Driver proactive disengagement. | Control Discrepancy
Toyota | 2019-11-20 17:23 | 2019-11-20 17:23 | JTHDU1EF3G5020098 | No | Yes | 2 | Street | Automatic disengagement caused by planner fault. | Planning Discrepancy
Toyota | 2019-11-20 17:25 | 2019-11-20 17:25 | JTHDU1EF3G5020098 | No | Yes | 1 | Street | Safety Driver proactive disengagement. | Control Discrepancy
Toyota | 2019-11-20 17:28 | 2019-11-20 17:28 | JTHDU1EF3G5020098 | No | Yes | 2 | Street | Automatic disengagement caused by planner fault. | Planning Discrepancy
Toyota | 2019-11-20 17:29 | 2019-11-20 17:29 | JTHDU1EF3G5020098 | No | Yes | 2 | Street | Automatic disengagement caused by perception fault. | Perception Discrepancy
Toyota | 2019-11-20 17:49 | 2019-11-20 17:49 | JTHDU1EF3G5020098 | No | Yes | 2 | Street | Automatic disengagement caused by planner fault. | Planning Discrepancy
Toyota | 2019-11-20 17:50 | 2019-11-20 17:50 | JTHDU1EF3G5020098 | No | Yes | 2 | Street | Automatic disengagement caused by planner fault. | Planning Discrepancy
Toyota | 2019-11-20 17:50 | 2019-11-20 17:50 | JTHDU1EF3G5020098 | No | Yes | 1 | Street | Safety Driver proactive disengagement. | Control Discrepancy
Toyota | 2019-11-20 17:58 | 2019-11-20 17:58 | JTHDU1EF3G5020098 | No | Yes | 2 | Street | Automatic disengagement caused by planner fault. | Planning Discrepancy
Toyota | 2019-11-20 18:52 | 2019-11-20 18:52 | JTHDU1EF3G5020098 | No | Yes | 2 | Street | Automatic disengagement caused by planner fault. | Planning Discrepancy
Toyota | 2019-11-20 18:54 | 2019-11-20 18:54 | JTHDU1EF3G5020098 | No | Yes | 1 | Street | Safety Driver proactive disengagement. | Control Discrepancy
Toyota | 2019-11-20 18:57 | 2019-11-20 18:57 | JTHDU1EF3G5020098 | No | Yes | 2 | Street | Automatic disengagement caused by perception fault. | Perception Discrepancy
Toyota | 2019-11-20 18:59 | 2019-11-20 18:59 | JTHDU1EF3G5020098 | No | Yes | 2 | Street | Automatic disengagement caused by perception fault. | Perception Discrepancy
Toyota | 2019-11-20 19:00 | 2019-11-20 19:00 | JTHDU1EF3G5020098 | No | Yes | 2 | Street | Automatic disengagement caused by perception fault. | Perception Discrepancy
Toyota | 2019-11-20 19:01 | 2019-11-20 19:01 | JTHDU1EF3G5020098 | No | Yes | 2 | Street | Automatic disengagement caused by planner fault. | Planning Discrepancy
Toyota | 2019-11-20 19:03 | 2019-11-20 19:03 | JTHDU1EF3G5020098 | No | Yes | 1 | Street | Safety Driver proactive disengagement. | Control Discrepancy
Toyota | 2019-11-20 19:07 | 2019-11-20 19:07 | JTHDU1EF3G5020098 | No | Yes | 2 | Street | Automatic disengagement caused by perception fault. | Perception Discrepancy
Toyota | 2019-11-20 19:08 | 2019-11-20 19:08 | JTHDU1EF3G5020098 | No | Yes | 2 | Street | Automatic disengagement caused by perception fault. | Perception Discrepancy
Toyota | 2019-11-20 19:10 | 2019-11-20 19:10 | JTHDU1EF3G5020098 | No | Yes | 2 | Street | Automatic disengagement caused by planner fault. | Planning Discrepancy
Toyota | 2019-11-21 12:17 | 2019-11-21 12:17 | JTHDU1EF0G5020107 | No | Yes | 1 | Street | Safety Driver proactive disengagement. | Control Discrepancy
Toyota | 2019-11-21 12:19 | 2019-11-21 12:19 | JTHDU1EF0G5020107 | No | Yes | 2 | Street | Automatic disengagement caused by planner fault. | Planning Discrepancy
Toyota | 2019-11-21 12:31 | 2019-11-21 12:31 | JTHDU1EF0G5020107 | No | Yes | 2 | Street | Automatic disengagement caused by planner fault. | Planning Discrepancy
Toyota | 2019-11-21 12:41 | 2019-11-21 12:41 | JTHDU1EF0G5020107 | No | Yes | 2 | Street | Automatic disengagement caused by planner fault. | Planning Discrepancy
Toyota | 2019-11-21 13:14 | 2019-11-21 13:14 | JTHDU1EF0G5020107 | No | Yes | 2 | Street | Automatic disengagement caused by planner fault. | Planning Discrepancy
Toyota | 2019-11-21 13:20 | 2019-11-21 13:20 | JTHDU1EF0G5020107 | No | Yes | 2 | Street | Automatic disengagement caused by perception fault. | Perception Discrepancy
Toyota | 2019-11-21 13:47 | 2019-11-21 13:47 | JTHDU1EF3G5020098 | No | Yes | 2 | Street | Automatic disengagement caused by planner fault. | Planning Discrepancy
Toyota | 2019-11-21 13:49 | 2019-11-21 13:49 | JTHDU1EF3G5020098 | No | Yes | 1 | Street | Safety Driver proactive disengagement. | Control Discrepancy
Toyota | 2019-11-21 13:53 | 2019-11-21 13:53 | JTHDU1EF3G5020098 | No | Yes | 2 | Street | Automatic disengagement caused by planner fault. | Planning Discrepancy
Toyota | 2019-11-21 13:58 | 2019-11-21 13:58 | JTHDU1EF3G5020098 | No | Yes | 1 | Street | Safety Driver proactive disengagement. | Control Discrepancy
Toyota | 2019-11-21 13:59 | 2019-11-21 13:59 | JTHDU1EF3G5020098 | No | Yes | 2 | Street | Automatic disengagement caused by perception fault. | Perception Discrepancy
Toyota | 2019-11-21 14:02 | 2019-11-21 14:02 | JTHDU1EF3G5020098 | No | Yes | 2 | Street | Automatic disengagement caused by planner fault. | Planning Discrepancy
Toyota | 2019-11-21 14:15 | 2019-11-21 14:15 | JTHDU1EF3G5020098 | No | Yes | 1 | Street | Safety Driver proactive disengagement. | Control Discrepancy
Toyota | 2019-11-21 14:20 | 2019-11-21 14:20 | JTHDU1EF3G5020098 | No | Yes | 1 | Street | Safety Driver proactive disengagement. | Control Discrepancy
Toyota | 2019-11-21 14:25 | 2019-11-21 14:25 | JTHDU1EF3G5020098 | No | Yes | 2 | Street | Automatic disengagement caused by planner fault. | Planning Discrepancy
Toyota | 2019-11-21 14:30 | 2019-11-21 14:30 | JTHDU1EF3G5020098 | No | Yes | 2 | Street | Automatic disengagement caused by planner fault. | Planning Discrepancy
Toyota | 2019-11-21 14:35 | 2019-11-21 14:35 | JTHDU1EF3G5020098 | No | Yes | 2 | Street | Automatic disengagement caused by planner fault. | Planning Discrepancy
Toyota | 2019-11-21 16:49 | 2019-11-21 16:49 | JTHDU1EF3G5020098 | No | Yes | 2 | Street | Automatic disengagement caused by planner fault. | Planning Discrepancy
Toyota | 2019-11-21 16:54 | 2019-11-21 16:54 | JTHDU1EF3G5020098 | No | Yes | 2 | Street | Automatic disengagement caused by planner fault. | Planning Discrepancy
Toyota | 2019-11-21 16:55 | 2019-11-21 16:55 | JTHDU1EF3G5020098 | No | Yes | 2 | Street | Automatic disengagement caused by perception fault. | Perception Discrepancy
Toyota | 2019-11-21 16:57 | 2019-11-21 16:57 | JTHDU1EF3G5020098 | No | Yes | 2 | Street | Automatic disengagement caused by planner fault. | Planning Discrepancy
Toyota | 2019-11-21 16:57 | 2019-11-21 16:57 | JTHDU1EF3G5020098 | No | Yes | 2 | Street | Automatic disengagement caused by planner fault. | Planning Discrepancy
Toyota | 2019-11-21 16:58 | 2019-11-21 16:58 | JTHDU1EF3G5020098 | No | Yes | 2 | Street | Automatic disengagement caused by perception fault. | Perception Discrepancy
Toyota | 2019-11-21 16:59 | 2019-11-21 16:59 | JTHDU1EF3G5020098 | No | Yes | 1 | Street | Safety Driver proactive disengagement. | Control Discrepancy
Toyota | 2019-11-21 17:00 | 2019-11-21 17:00 | JTHDU1EF3G5020098 | No | Yes | 2 | Street | Automatic disengagement caused by planner fault. | Planning Discrepancy
Toyota | 2019-11-21 17:01 | 2019-11-21 17:01 | JTHDU1EF3G5020098 | No | Yes | 2 | Street | Automatic disengagement caused by perception fault. | Perception Discrepancy
Toyota | 2019-11-21 17:04 | 2019-11-21 17:04 | JTHDU1EF3G5020098 | No | Yes | 2 | Street | Automatic disengagement caused by perception fault. | Perception Discrepancy
Toyota | 2019-11-25 12:18 | 2019-11-25 12:18 | JTHDU1EF0G5020107 | No | Yes | 1 | Street | Safety Driver proactive disengagement. | Control Discrepancy
Toyota | 2019-11-25 12:23 | 2019-11-25 12:23 | JTHDU1EF3G5020098 | No | Yes | 2 | Street | Automatic disengagement caused by planner fault. | Planning Discrepancy
Toyota | 2019-11-25 12:24 | 2019-11-25 12:24 | JTHDU1EF0G5020107 | No | Yes | 1 | Street | Safety Driver proactive disengagement. | Control Discrepancy
Toyota | 2019-11-25 12:24 | 2019-11-25 12:24 | JTHDU1EF3G5020098 | No | Yes | 2 | Street | Automatic disengagement caused by planner fault. | Planning Discrepancy
Toyota | 2019-11-25 12:28 | 2019-11-25 12:28 | JTHDU1EF3G5020098 | No | Yes | 1 | Street | Safety Driver proactive disengagement. | Control Discrepancy
Toyota | 2019-11-25 12:28 | 2019-11-25 12:28 | JTHDU1EF0G5020107 | No | Yes | 1 | Street | Safety Driver proactive disengagement. | Control Discrepancy
Toyota | 2019-11-25 12:33 | 2019-11-25 12:33 | JTHDU1EF3G5020098 | No | Yes | 2 | Street | Automatic disengagement caused by planner fault. | Planning Discrepancy
Toyota | 2019-11-25 12:33 | 2019-11-25 12:33 | JTHDU1EF0G5020107 | No | Yes | 2 | Street | Automatic disengagement caused by perception fault. | Perception Discrepancy
Toyota | 2019-11-25 12:36 | 2019-11-25 12:36 | JTHDU1EF0G5020107 | No | Yes | 1 | Street | Safety Driver proactive disengagement. | Control Discrepancy
Toyota | 2019-11-25 12:39 | 2019-11-25 12:39 | JTHDU1EF3G5020098 | No | Yes | 2 | Street | Automatic disengagement caused by planner fault. | Planning Discrepancy
Toyota | 2019-11-25 12:40 | 2019-11-25 12:40 | JTHDU1EF0G5020107 | No | Yes | 2 | Street | Automatic disengagement caused by planner fault. | Planning Discrepancy
Toyota | 2019-11-25 12:40 | 2019-11-25 12:40 | JTHDU1EF3G5020098 | No | Yes | 1 | Street | Safety Driver proactive disengagement. | Control Discrepancy
Toyota | 2019-11-25 12:43 | 2019-11-25 12:43 | JTHDU1EF0G5020107 | No | Yes | 2 | Street | Automatic disengagement caused by planner fault. | Planning Discrepancy
Toyota | 2019-11-25 12:43 | 2019-11-25 12:43 | JTHDU1EF0G5020124 | No | Yes | 2 | Street | Automatic disengagement caused by system integrity check. | System Fault
Toyota | 2019-11-25 12:45 | 2019-11-25 12:45 | JTHDU1EF3G5020098 | No | Yes | 2 | Street | Automatic disengagement caused by planner fault. | Planning Discrepancy
Toyota | 2019-11-25 12:46 | 2019-11-25 12:46 | JTHDU1EF0G5020124 | No | Yes | 1 | Street | Safety Driver proactive disengagement. | Control Discrepancy
Toyota | 2019-11-25 12:46 | 2019-11-25 12:46 | JTHDU1EF3G5020098 | No | Yes | 2 | Street | Automatic disengagement caused by planner fault. | Planning Discrepancy
Toyota | 2019-11-25 12:47 | 2019-11-25 12:47 | JTHDU1EF0G5020124 | No | Yes | 1 | Street | Safety Driver proactive disengagement. | Control Discrepancy
Toyota | 2019-11-25 12:49 | 2019-11-25 12:49 | JTHDU1EF0G5020124 | No | Yes | 2 | Street | Automatic disengagement caused by system integrity check. | System Fault
Toyota | 2019-11-25 12:52 | 2019-11-25 12:52 | JTHDU1EF0G5020124 | No | Yes | 2 | Street | Automatic disengagement caused by planner fault. | Planning Discrepancy
Toyota | 2019-11-25 12:52 | 2019-11-25 12:52 | JTHDU1EF0G5020124 | No | Yes | 2 | Street | Automatic disengagement caused by planner fault. | Planning Discrepancy
Toyota | 2019-11-25 12:53 | 2019-11-25 12:53 | JTHDU1EF0G5020107 | No | Yes | 2 | Street | Automatic disengagement caused by planner fault. | Planning Discrepancy
Toyota | 2019-11-25 12:54 | 2019-11-25 12:54 | JTHDU1EF0G5020124 | No | Yes | 2 | Street | Automatic disengagement caused by system integrity check. | System Fault
Toyota | 2019-11-25 12:56 | 2019-11-25 12:56 | JTHDU1EF0G5020124 | No | Yes | 2 | Street | Automatic disengagement caused by system integrity check. | System Fault
Toyota | 2019-11-25 12:56 | 2019-11-25 12:56 | JTHDU1EF0G5020124 | No | Yes | 2 | Street | Automatic disengagement caused by planner fault. | Planning Discrepancy
Toyota | 2019-11-25 12:57 | 2019-11-25 12:57 | JTHDU1EF0G5020124 | No | Yes | 2 | Street | Automatic disengagement caused by perception fault. | Perception Discrepancy
Toyota | 2019-11-25 12:59 | 2019-11-25 12:59 | JTHDU1EF0G5020124 | No | Yes | 2 | Street | Automatic disengagement caused by system integrity check. | System Fault
Toyota | 2019-11-25 13:00 | 2019-11-25 13:00 | JTHDU1EF0G5020124 | No | Yes | 2 | Street | Automatic disengagement caused by perception fault. | Perception Discrepancy
Toyota | 2019-11-25 13:02 | 2019-11-25 13:02 | JTHDU1EF0G5020124 | No | Yes | 2 | Street | Automatic disengagement caused by system integrity check. | System Fault
Toyota | 2019-11-25 13:02 | 2019-11-25 13:02 | JTHDU1EF0G5020124 | No | Yes | 2 | Street | Automatic disengagement caused by planner fault. | Planning Discrepancy
Toyota | 2019-11-25 13:02 | 2019-11-25 13:02 | JTHDU1EF0G5020107 | No | Yes | 1 | Street | Safety Driver proactive disengagement. | Control Discrepancy
Toyota | 2019-11-25 13:05 | 2019-11-25 13:05 | JTHDU1EF0G5020124 | No | Yes | 2 | Street | Automatic disengagement caused by system integrity check. | System Fault
Toyota | 2019-11-25 13:15 | 2019-11-25 13:15 | JTHDU1EF0G5020124 | No | Yes | 2 | Street | Automatic disengagement caused by system integrity check. | System Fault
Toyota | 2019-11-25 13:15 | 2019-11-25 13:15 | JTHDU1EF3G5020098 | No | Yes | 2 | Street | Automatic disengagement caused by planner fault. | Planning Discrepancy
Toyota | 2019-11-25 13:16 | 2019-11-25 13:16 | JTHDU1EF0G5020124 | No | Yes | 2 | Street | Automatic disengagement caused by system integrity check. | System Fault
Toyota | 2019-11-25 13:17 | 2019-11-25 13:17 | JTHDU1EF3G5020098 | No | Yes | 2 | Street | Automatic disengagement caused by planner fault. | Planning Discrepancy
Toyota | 2019-11-25 13:18 | 2019-11-25 13:18 | JTHDU1EF3G5020098 | No | Yes | 2 | Street | Automatic disengagement caused by planner fault. | Planning Discrepancy
Toyota | 2019-11-25 13:19 | 2019-11-25 13:19 | JTHDU1EF3G5020098 | No | Yes | 2 | Street | Automatic disengagement caused by planner fault. | Planning Discrepancy
Toyota | 2019-11-25 13:19 | 2019-11-25 13:19 | JTHDU1EF0G5020124 | No | Yes | 2 | Street | Automatic disengagement caused by planner fault. | Planning Discrepancy
Toyota | 2019-11-25 13:21 | 2019-11-25 13:21 | JTHDU1EF3G5020098 | No | Yes | 1 | Street | Safety Driver proactive disengagement. | Control Discrepancy
Toyota | 2019-11-25 13:21 | 2019-11-25 13:21 | JTHDU1EF0G5020124 | No | Yes | 2 | Street | Automatic disengagement caused by system integrity check. | System Fault
Toyota | 2019-11-25 13:22 | 2019-11-25 13:22 | JTHDU1EF3G5020098 | No | Yes | 2 | Street | Automatic disengagement caused by planner fault. | Planning Discrepancy
Toyota | 2019-11-25 13:22 | 2019-11-25 13:22 | JTHDU1EF0G5020124 | No | Yes | 2 | Street | Automatic disengagement caused by system integrity check. | System Fault
Toyota | 2019-11-25 13:24 | 2019-11-25 13:24 | JTHDU1EF3G5020098 | No | Yes | 2 | Street | Automatic disengagement caused by planner fault. | Planning Discrepancy
Toyota | 2019-11-25 13:24 | 2019-11-25 13:24 | JTHDU1EF0G5020124 | No | Yes | 1 | Street | Safety Driver proactive disengagement. | Control Discrepancy
Toyota | 2019-11-25 13:26 | 2019-11-25 13:26 | JTHDU1EF0G5020124 | No | Yes | 2 | Street | Automatic disengagement caused by perception fault. | Perception Discrepancy
Toyota | 2019-11-25 13:26 | 2019-11-25 13:26 | JTHDU1EF3G5020098 | No | Yes | 1 | Street | Safety Driver proactive disengagement. | Control Discrepancy
Toyota | 2019-11-25 13:26 | 2019-11-25 13:26 | JTHDU1EF0G5020124 | No | Yes | 2 | Street | Automatic disengagement caused by planner fault. | Planning Discrepancy
Toyota | 2019-11-25 13:27 | 2019-11-25 13:27 | JTHDU1EF0G5020124 | No | Yes | 1 | Street | Safety Driver proactive disengagement. | Control Discrepancy
Toyota | 2019-11-25 13:27 | 2019-11-25 13:27 | JTHDU1EF0G5020124 | No | Yes | 2 | Street | Automatic disengagement caused by system integrity check. | System Fault
Toyota | 2019-11-25 13:28 | 2019-11-25 13:28 | JTHDU1EF3G5020098 | No | Yes | 2 | Street | Automatic disengagement caused by planner fault. | Planning Discrepancy
Toyota | 2019-11-25 13:29 | 2019-11-25 13:29 | JTHDU1EF3G5020098 | No | Yes | 2 | Street | Automatic disengagement caused by perception fault. | Perception Discrepancy
Toyota | 2019-11-25 13:29 | 2019-11-25 13:29 | JTHDU1EF0G5020124 | No | Yes | 2 | Street | Automatic disengagement caused by planner fault. | Planning Discrepancy
Toyota | 2019-11-25 13:30 | 2019-11-25 13:30 | JTHDU1EF0G5020124 | No | Yes | 1 | Street | Safety Driver proactive disengagement. | Control Discrepancy
Toyota | 2019-11-25 13:31 | 2019-11-25 13:31 | JTHDU1EF0G5020124 | No | Yes | 2 | Street | Automatic disengagement caused by planner fault. | Planning Discrepancy
Toyota | 2019-11-25 13:32 | 2019-11-25 13:32 | JTHDU1EF3G5020098 | No | Yes | 1 | Street | Safety Driver proactive disengagement. | Control Discrepancy
Toyota | 2019-11-25 13:33 | 2019-11-25 13:33 | JTHDU1EF0G5020124 | No | Yes | 1 | Street | Safety Driver proactive disengagement. | Control Discrepancy
Toyota | 2019-11-25 13:34 | 2019-11-25 13:34 | JTHDU1EF0G5020124 | No | Yes | 1 | Street | Safety Driver proactive disengagement. | Control Discrepancy
Toyota | 2019-11-25 13:36 | 2019-11-25 13:36 | JTHDU1EF0G5020124 | No | Yes | 2 | Street | Automatic disengagement caused by system integrity check. | System Fault
Toyota | 2019-11-25 13:36 | 2019-11-25 13:36 | JTHDU1EF0G5020124 | No | Yes | 2 | Street | Automatic disengagement caused by system integrity check. | System Fault
Toyota | 2019-11-25 13:36 | 2019-11-25 13:36 | JTHDU1EF0G5020124 | No | Yes | 1 | Street | Safety Driver proactive disengagement. | Control Discrepancy
Toyota | 2019-11-25 13:43 | 2019-11-25 13:43 | JTHDU1EF3G5020098 | No | Yes | 2 | Street | Automatic disengagement caused by planner fault. | Planning Discrepancy
Toyota | 2019-11-25 13:45 | 2019-11-25 13:45 | JTHDU1EF3G5020098 | No | Yes | 2 | Street | Automatic disengagement caused by planner fault. | Planning Discrepancy
Toyota | 2019-11-25 13:54 | 2019-11-25 13:54 | JTHDU1EF3G5020098 | No | Yes | 2 | Street | Automatic disengagement caused by planner fault. | Planning Discrepancy
Toyota | 2019-11-25 13:58 | 2019-11-25 13:58 | JTHDU1EF3G5020098 | No | Yes | 1 | Street | Safety Driver proactive disengagement. | Control Discrepancy
Toyota | 2019-11-25 14:10 | 2019-11-25 14:10 | JTHDU1EF3G5020098 | No | Yes | 1 | Street | Safety Driver proactive disengagement. | Control Discrepancy
Toyota | 2019-11-25 14:10 | 2019-11-25 14:10 | JTHDU1EF3G5020098 | No | Yes | 2 | Street | Automatic disengagement caused by planner fault. | Planning Discrepancy
Toyota | 2019-11-25 14:13 | 2019-11-25 14:13 | JTHDU1EF3G5020098 | No | Yes | 2 | Street | Automatic disengagement caused by perception fault. | Perception Discrepancy
Toyota | 2019-11-25 16:26 | 2019-11-25 16:26 | JTHDU1EF0G5020124 | No | Yes | 2 | Street | Automatic disengagement caused by perception fault. | Perception Discrepancy
Toyota | 2019-11-25 16:27 | 2019-11-25 16:27 | JTHDU1EF0G5020124 | No | Yes | 2 | Street | Automatic disengagement caused by perception fault. | Perception Discrepancy
Toyota | 2019-11-25 16:27 | 2019-11-25 16:27 | JTHDU1EF0G5020124 | No | Yes | 2 | Street | Automatic disengagement caused by planner fault. | Planning Discrepancy
Toyota | 2019-11-25 16:28 | 2019-11-25 16:28 | JTHDU1EF0G5020124 | No | Yes | 2 | Street | Automatic disengagement caused by planner fault. | Planning Discrepancy
Toyota | 2019-11-25 16:29 | 2019-11-25 16:29 | JTHDU1EF0G5020124 | No | Yes | 1 | Street | Safety Driver proactive disengagement. | Control Discrepancy
Toyota | 2019-11-25 16:30 | 2019-11-25 16:30 | JTHDU1EF0G5020124 | No | Yes | 2 | Street | Automatic disengagement caused by perception fault. | Perception Discrepancy
Toyota | 2019-11-25 16:31 | 2019-11-25 16:31 | JTHDU1EF0G5020124 | No | Yes | 2 | Street | Automatic disengagement caused by system integrity check. | System Fault
Toyota | 2019-11-25 16:31 | 2019-11-25 16:31 | JTHDU1EF0G5020124 | No | Yes | 2 | Street | Automatic disengagement caused by perception fault. | Perception Discrepancy
Toyota | 2019-11-25 16:32 | 2019-11-25 16:32 | JTHDU1EF0G5020124 | No | Yes | 1 | Street | Safety Driver proactive disengagement. | Control Discrepancy
Toyota | 2019-11-25 16:34 | 2019-11-25 16:34 | JTHDU1EF0G5020124 | No | Yes | 2 | Street | Automatic disengagement caused by perception fault. | Perception Discrepancy
Toyota | 2019-11-25 16:36 | 2019-11-25 16:36 | JTHDU1EF0G5020124 | No | Yes | 2 | Street | Automatic disengagement caused by perception fault. | Perception Discrepancy
Toyota | 2019-11-25 16:36 | 2019-11-25 16:36 | JTHDU1EF0G5020124 | No | Yes | 2 | Street | Automatic disengagement caused by planner fault. | Planning Discrepancy
Toyota | 2019-11-25 16:38 | 2019-11-25 16:38 | JTHDU1EF0G5020124 | No | Yes | 1 | Street | Safety Driver proactive disengagement. | Control Discrepancy
Toyota | 2019-11-25 16:40 | 2019-11-25 16:40 | JTHDU1EF0G5020124 | No | Yes | 2 | Street | Automatic disengagement caused by planner fault. | Planning Discrepancy
Toyota | 2019-11-25 16:43 | 2019-11-25 16:43 | JTHDU1EF0G5020124 | No | Yes | 2 | Street | Automatic disengagement caused by perception fault. | Perception Discrepancy
Toyota | 2019-11-25 16:49 | 2019-11-25 16:49 | JTHDU1EF0G5020124 | No | Yes | 2 | Street | Automatic disengagement caused by planner fault. | Planning Discrepancy
Toyota | 2019-11-25 16:51 | 2019-11-25 16:51 | JTHDU1EF0G5020124 | No | Yes | 2 | Street | Automatic disengagement caused by perception fault. | Perception Discrepancy
Toyota | 2019-11-25 16:52 | 2019-11-25 16:52 | JTHDU1EF3G5020098 | No | Yes | 2 | Street | Automatic disengagement caused by planner fault. | Planning Discrepancy
Toyota | 2019-11-25 16:55 | 2019-11-25 16:55 | JTHDU1EF3G5020098 | No | Yes | 1 | Street | Safety Driver proactive disengagement. | Control Discrepancy
Toyota | 2019-11-25 16:57 | 2019-11-25 16:57 | JTHDU1EF3G5020098 | No | Yes | 2 | Street | Automatic disengagement caused by planner fault. | Planning Discrepancy
Toyota | 2019-11-25 16:59 | 2019-11-25 16:59 | JTHDU1EF0G5020124 | No | Yes | 2 | Street | Automatic disengagement caused by planner fault. | Planning Discrepancy
Toyota | 2019-11-25 16:59 | 2019-11-25 16:59 | JTHDU1EF0G5020124 | No | Yes | 2 | Street | Automatic disengagement caused by perception fault. | Perception Discrepancy
Toyota | 2019-11-25 17:02 | 2019-11-25 17:02 | JTHDU1EF0G5020124 | No | Yes | 2 | Street | Automatic disengagement caused by planner fault. | Planning Discrepancy
Toyota | 2019-11-25 17:02 | 2019-11-25 17:02 | JTHDU1EF3G5020098 | No | Yes | 2 | Street | Automatic disengagement caused by planner fault. | Planning Discrepancy
Toyota | 2019-11-25 17:09 | 2019-11-25 17:09 | JTHDU1EF3G5020098 | No | Yes | 2 | Street | Automatic disengagement caused by planner fault. | Planning Discrepancy
Toyota | 2019-11-25 17:09 | 2019-11-25 17:09 | JTHDU1EF0G5020124 | No | Yes | 2 | Street | Automatic disengagement caused by perception fault. | Perception Discrepancy
Toyota | 2019-11-25 17:10 | 2019-11-25 17:10 | JTHDU1EF0G5020124 | No | Yes | 2 | Street | Automatic disengagement caused by perception fault. | Perception Discrepancy
Toyota | 2019-11-25 17:12 | 2019-11-25 17:12 | JTHDU1EF0G5020124 | No | Yes | 2 | Street | Automatic disengagement caused by planner fault. | Planning Discrepancy
Toyota | 2019-11-25 17:13 | 2019-11-25 17:13 | JTHDU1EF0G5020124 | No | Yes | 2 | Street | Automatic disengagement caused by planner fault. | Planning Discrepancy
Toyota | 2019-11-25 17:23 | 2019-11-25 17:23 | JTHDU1EF3G5020098 | No | Yes | 2 | Street | Automatic disengagement caused by planner fault. | Planning Discrepancy
Toyota | 2019-11-25 17:26 | 2019-11-25 17:26 | JTHDU1EF3G5020098 | No | Yes | 2 | Street | Automatic disengagement caused by perception fault. | Perception Discrepancy
Toyota | 2019-11-25 17:29 | 2019-11-25 17:29 | JTHDU1EF3G5020098 | No | Yes | 2 | Street | Automatic disengagement caused by planner fault. | Planning Discrepancy
Toyota | 2019-11-25 17:30 | 2019-11-25 17:30 | JTHDU1EF0G5020124 | No | Yes | 2 | Street | Automatic disengagement caused by planner fault. | Planning Discrepancy
Toyota | 2019-11-25 17:34 | 2019-11-25 17:34 | JTHDU1EF3G5020098 | No | Yes | 2 | Street | Automatic disengagement caused by planner fault. | Planning Discrepancy
Toyota | 2019-11-25 17:34 | 2019-11-25 17:34 | JTHDU1EF0G5020124 | No | Yes | 1 | Street | Safety Driver proactive disengagement. | Control Discrepancy
Toyota | 2019-11-25 17:35 | 2019-11-25 17:35 | JTHDU1EF3G5020098 | No | Yes | 2 | Street | Automatic disengagement caused by planner fault. | Planning Discrepancy
Toyota | 2019-11-25 17:38 | 2019-11-25 17:38 | JTHDU1EF0G5020124 | No | Yes | 1 | Street | Safety Driver proactive disengagement. | Control Discrepancy
Toyota | 2019-11-25 17:39 | 2019-11-25 17:39 | JTHDU1EF3G5020098 | No | Yes | 2 | Street | Automatic disengagement caused by planner fault. | Planning Discrepancy
Toyota | 2019-11-25 17:40 | 2019-11-25 17:40 | JTHDU1EF0G5020124 | No | Yes | 2 | Street | Automatic disengagement caused by perception fault. | Perception Discrepancy
Toyota | 2019-11-25 17:40 | 2019-11-25 17:40 | JTHDU1EF3G5020098 | No | Yes | 1 | Street | Safety Driver proactive disengagement. | Control Discrepancy
Toyota | 2019-11-25 17:42 | 2019-11-25 17:42 | JTHDU1EF0G5020124 | No | Yes | 2 | Street | Automatic disengagement caused by planner fault. | Planning Discrepancy
Toyota | 2019-11-25 17:44 | 2019-11-25 17:44 | JTHDU1EF3G5020098 | No | Yes | 2 | Street | Automatic disengagement caused by planner fault. | Planning Discrepancy
Toyota | 2019-11-25 17:47 | 2019-11-25 17:47 | JTHDU1EF0G5020124 | No | Yes | 2 | Street | Automatic disengagement caused by planner fault. | Planning Discrepancy
Toyota | 2019-11-25 17:51 | 2019-11-25 17:51 | JTHDU1EF0G5020124 | No | Yes | 2 | Street | Automatic disengagement caused by planner fault. | Planning Discrepancy
Toyota | 2019-11-25 17:56 | 2019-11-25 17:56 | JTHDU1EF0G5020124 | No | Yes | 1 | Street | Safety Driver proactive disengagement. | Control Discrepancy
Toyota | 2019-11-25 17:57 | 2019-11-25 17:57 | JTHDU1EF0G5020124 | No | Yes | 2 | Street | Automatic disengagement caused by perception fault. | Perception Discrepancy
Toyota | 2019-11-25 18:03 | 2019-11-25 18:03 | JTHDU1EF0G5020124 | No | Yes | 2 | Street | Automatic disengagement caused by perception fault. | Perception Discrepancy
Toyota | 2019-11-25 18:06 | 2019-11-25 18:06 | JTHDU1EF0G5020124 | No | Yes | 1 | Street | Safety Driver proactive disengagement. | Control Discrepancy
Toyota | 2019-11-25 18:06 | 2019-11-25 18:06 | JTHDU1EF0G5020124 | No | Yes | 1 | Street | Safety Driver proactive disengagement. | Control Discrepancy
Toyota | 2019-11-25 18:10 | 2019-11-25 18:10 | JTHDU1EF0G5020124 | No | Yes | 1 | Street | Safety Driver proactive disengagement. | Control Discrepancy
Toyota | 2019-11-25 18:18 | 2019-11-25 18:18 | JTHDU1EF0G5020124 | No | Yes | 2 | Street | Automatic disengagement caused by planner fault. | Planning Discrepancy
Toyota | 2019-11-27 16:25 | 2019-11-27 16:25 | JTHDU1EF3G5020098 | No | Yes | 2 | Street | Automatic disengagement caused by planner fault. | Planning Discrepancy
Toyota | 2019-11-27 16:28 | 2019-11-27 16:28 | JTHDU1EF3G5020098 | No | Yes | 1 | Street | Safety Driver proactive disengagement. | Control Discrepancy
Toyota | 2019-11-27 16:33 | 2019-11-27 16:33 | JTHDU1EF3G5020098 | No | Yes | 2 | Street | Automatic disengagement caused by planner fault. | Planning Discrepancy
Toyota | 2019-11-27 16:33 | 2019-11-27 16:33 | JTHDU1EF3G5020098 | No | Yes | 2 | Street | Automatic disengagement caused by planner fault. | Planning Discrepancy
Toyota | 2019-11-27 16:40 | 2019-11-27 16:40 | JTHDU1EF3G5020098 | No | Yes | 2 | Street | Automatic disengagement caused by planner fault. | Planning Discrepancy
Toyota | 2019-11-27 16:40 | 2019-11-27 16:40 | JTHDU1EF3G5020098 | No | Yes | 1 | Street | Safety Driver proactive disengagement. | Control Discrepancy
Toyota | 2019-11-27 16:42 | 2019-11-27 16:42 | JTHDU1EF3G5020098 | No | Yes | 2 | Street | Automatic disengagement caused by perception fault. | Perception Discrepancy
Toyota | 2019-11-27 16:43 | 2019-11-27 16:43 | JTHDU1EF3G5020098 | No | Yes | 2 | Street | Automatic disengagement caused by planner fault. | Planning Discrepancy
Toyota | 2019-11-27 16:49 | 2019-11-27 16:49 | JTHDU1EF3G5020098 | No | Yes | 2 | Street | Automatic disengagement caused by planner fault. | Planning Discrepancy
Toyota | 2019-11-27 16:58 | 2019-11-27 16:58 | JTHDU1EF3G5020098 | No | Yes | 2 | Street | Automatic disengagement caused by planner fault. | Planning Discrepancy
Toyota | 2019-11-27 17:00 | 2019-11-27 17:00 | JTHDU1EF3G5020098 | No | Yes | 2 | Street | Automatic disengagement caused by localization fault. | Localization Discrepancy
Toyota | 2019-11-27 17:02 | 2019-11-27 17:02 | JTHDU1EF3G5020098 | No | Yes | 1 | Street | Safety Driver proactive disengagement. | Control Discrepancy
Toyota | 2019-11-27 17:04 | 2019-11-27 17:04 | JTHDU1EF3G5020098 | No | Yes | 2 | Street | Automatic disengagement caused by planner fault. | Planning Discrepancy
Toyota | 2019-11-27 17:04 | 2019-11-27 17:04 | JTHDU1EF3G5020098 | No | Yes | 1 | Street | Safety Driver proactive disengagement. | Control Discrepancy
Toyota | 2019-11-27 17:06 | 2019-11-27 17:06 | JTHDU1EF3G5020098 | No | Yes | 2 | Street | Automatic disengagement caused by planner fault. | Planning Discrepancy
Toyota | 2019-11-27 17:07 | 2019-11-27 17:07 | JTHDU1EF3G5020098 | No | Yes | 1 | Street | Safety Driver proactive disengagement. | Control Discrepancy
Udelv | 2018-12-09 | 2018-12-09 | VIN - NM0LS7F79J1360493 | Yes | Yes | 1 | Street | Localization/position discrepancy - a problem was observed in the vehicle's estimate of its position; causes may include the accuracy of the imu, lidar, and gps sensor data, the algorithms used to process that data, or the accuracy of the vehicle's maps | Localization Discrepancy
Udelv | 2018-12-09 | 2018-12-09 | VIN - NM0LS7F79J1360493 | Yes | Yes | 1 | Street | Localization/position discrepancy - a problem was observed in the vehicle's estimate of its position; causes may include the accuracy of the imu, lidar, and gps sensor data, the algorithms used to process that data, or the accuracy of the vehicle's maps | Localization Discrepancy
Udelv | 2018-12-10 | 2018-12-10 | VIN - NM0LS7F79J1360493 | Yes | Yes | 1 | Street | Unwanted maneuver or stop by vehicle - the vehicle's trajectory planner produced a trajectory that was unsatisfactory, or the vehicle's control systems failed to follow a planned trajectory with sufficient accuracy | Unwanted Maneuver
Udelv | 2018-12-10 | 2018-12-10 | VIN - NM0LS7F79J1360493 | Yes | Yes | 1 | Street | Localization/position discrepancy - a problem was observed in the vehicle's estimate of its position; causes may include the accuracy of the imu, lidar, and gps sensor data, the algorithms used to process that data, or the accuracy of the vehicle's maps | Localization Discrepancy
Udelv | 2018-12-11 | 2018-12-11 | VIN - NM0LS7F79J1360493 | Yes | Yes | 1 | Street | Perception discrepancy - a discrepancy arose between how vehicle's perception sensor (radar, lidar, and camera) data perceived the vehicle's environment, and how a human driver perceived the environment | Perception Discrepancy
Udelv | 2018-12-11 | 2018-12-11 | VIN - NM0LS7F79J1360493 | Yes | Yes | 1 | Street | Localization/position discrepancy - a problem was observed in the vehicle's estimate of its position; causes may include the accuracy of the imu, lidar, and gps sensor data, the algorithms used to process that data, or the accuracy of the vehicle's maps | Localization Discrepancy
Udelv | 2018-12-11 | 2018-12-11 | VIN - NM0LS7F79J1360493 | Yes | Yes | 1 | Street | Localization/position discrepancy - a problem was observed in the vehicle's estimate of its position; causes may include the accuracy of the imu, lidar, and gps sensor data, the algorithms used to process that data, or the accuracy of the vehicle's maps | Localization Discrepancy
Udelv | 2018-12-14 | 2018-12-14 | VIN - NM0LS7F79J1360493 | Yes | Yes | 1 | Street | Perception discrepancy - a discrepancy arose between how vehicle's perception sensor (radar, lidar, and camera) data perceived the vehicle's environment, and how a human driver perceived the environment | Perception Discrepancy
Udelv | 2018-12-14 | 2018-12-14 | VIN - NM0LS7F79J1360493 | Yes | Yes | 1 | Street | Perception discrepancy - a discrepancy arose between how vehicle's perception sensor (radar, lidar, and camera) data perceived the vehicle's environment, and how a human driver perceived the environment | Perception Discrepancy
Udelv | 2018-12-14 | 2018-12-14 | VIN - NM0LS7F79J1360493 | Yes | Yes | 1 | Street | Perception discrepancy - a discrepancy arose between how vehicle's perception sensor (radar, lidar, and camera) data perceived the vehicle's environment, and how a human driver perceived the environment | Perception Discrepancy
Udelv | 2018-12-14 | 2018-12-14 | VIN - NM0LS7F79J1360493 | Yes | Yes | 1 | Street | Perception discrepancy - a discrepancy arose between how vehicle's perception sensor (radar, lidar, and camera) data perceived the vehicle's environment, and how a human driver perceived the environment | Perception Discrepancy
Udelv | 2018-12-14 | 2018-12-14 | VIN - NM0LS7F79J1360493 | Yes | Yes | 1 | Street | Perception discrepancy - a discrepancy arose between how vehicle's perception sensor (radar, lidar, and camera) data perceived the vehicle's environment, and how a human driver perceived the environment | Perception Discrepancy
Udelv | 2018-12-14 | 2018-12-14 | VIN - NM0LS7F79J1360493 | Yes | Yes | 1 | Street | Perception discrepancy - a discrepancy arose between how vehicle's perception sensor (radar, lidar, and camera) data perceived the vehicle's environment, and how a human driver perceived the environment | Perception Discrepancy
Udelv | 2018-12-14 | 2018-12-14 | VIN - NM0LS7F79J1360493 | Yes | Yes | 1 | Street | Perception discrepancy - a discrepancy arose between how vehicle's perception sensor (radar, lidar, and camera) data perceived the vehicle's environment, and how a human driver perceived the environment | Perception Discrepancy
Udelv | 2018-12-14 | 2018-12-14 | VIN - NM0LS7F79J1360493 | Yes | Yes | 1 | Street | Perception discrepancy - a discrepancy arose between how vehicle's perception sensor (radar, lidar, and camera) data perceived the vehicle's environment, and how a human driver perceived the environment | Perception Discrepancy
Udelv | 2018-12-14 | 2018-12-14 | VIN - NM0LS7F79J1360493 | Yes | Yes | 1 | Street | Perception discrepancy - a discrepancy arose between how vehicle's perception sensor (radar, lidar, and camera) data perceived the vehicle's environment, and how a human driver perceived the environment | Perception Discrepancy
Udelv | 2018-12-14 | 2018-12-14 | VIN - NM0LS7F79J1360493 | Yes | Yes | 1 | Street | Perception discrepancy - a discrepancy arose between how vehicle's perception sensor (radar, lidar, and camera) data perceived the vehicle's environment, and how a human driver perceived the environment | Perception Discrepancy
Udelv | 2018-12-15 | 2018-12-15 | VIN - NM0LS7F79J1360493 | Yes | Yes | 1 | Street | Unwanted maneuver or stop by vehicle - the vehicle's trajectory planner produced a trajectory that was unsatisfactory, or the vehicle's control systems failed to follow a planned trajectory with sufficient accuracy | Unwanted Maneuver
Udelv | 2018-12-15 | 2018-12-15 | VIN - NM0LS7F79J1360493 | Yes | Yes | 1 | Street | Unwanted maneuver or stop by vehicle - the vehicle's trajectory planner produced a trajectory that was unsatisfactory, or the vehicle's control systems failed to follow a planned trajectory with sufficient accuracy | Unwanted Maneuver
Udelv | 2018-12-15 | 2018-12-15 | VIN - NM0LS7F79J1360493 | Yes | Yes | 1 | Street | Unwanted maneuver or stop by vehicle - the vehicle's trajectory planner produced a trajectory that was unsatisfactory, or the vehicle's control systems failed to follow a planned trajectory with sufficient accuracy | Unwanted Maneuver
Udelv | 2018-12-15 | 2018-12-15 | VIN - NM0LS7F79J1360493 | Yes | Yes | 1 | Street | Unwanted maneuver or stop by vehicle - the vehicle's trajectory planner produced a trajectory that was unsatisfactory, or the vehicle's control systems failed to follow a planned trajectory with sufficient accuracy | Unwanted Maneuver
Udelv | 2018-12-15 | 2018-12-15 | VIN - NM0LS7F79J1360493 | Yes | Yes | 1 | Street | Unwanted maneuver or stop by vehicle - the vehicle's trajectory planner produced a trajectory that was unsatisfactory, or the vehicle's control systems failed to follow a planned trajectory with sufficient accuracy | Unwanted Maneuver
Udelv | 2018-12-15 | 2018-12-15 | VIN - NM0LS7F79J1360493 | Yes | Yes | 1 | Street | Unwanted maneuver or stop by vehicle - the vehicle's trajectory planner produced a trajectory that was unsatisfactory, or the vehicle's control systems failed to follow a planned trajectory with sufficient accuracy | Unwanted Maneuver
Udelv | 2018-12-15 | 2018-12-15 | VIN - NM0LS7F79J1360493 | Yes | Yes | 1 | Street | Unwanted maneuver or stop by vehicle - the vehicle's trajectory planner produced a trajectory that was unsatisfactory, or the vehicle's control systems failed to follow a planned trajectory with sufficient accuracy | Unwanted Maneuver
Udelv | 2018-12-15 | 2018-12-15 | VIN - NM0LS7F79J1360493 | Yes | Yes | 1 | Street | Unwanted maneuver or stop by vehicle - the vehicle's trajectory planner produced a trajectory that was unsatisfactory, or the vehicle's control systems failed to follow a planned trajectory with sufficient accuracy | Unwanted Maneuver
Udelv | 2018-12-15 | 2018-12-15 | VIN - NM0LS7F79J1360493 | Yes | Yes | 1 | Street | Unwanted maneuver or stop by vehicle - the vehicle's trajectory planner produced a trajectory that was unsatisfactory, or the vehicle's control systems failed to follow a planned trajectory with sufficient accuracy | Unwanted Maneuver
Udelv | 2018-12-15 | 2018-12-15 | VIN - NM0LS7F79J1360493 | Yes | Yes | 1 | Street | Unwanted maneuver or stop by vehicle - the vehicle's trajectory planner produced a trajectory that was unsatisfactory, or the vehicle's control systems failed to follow a planned trajectory with sufficient accuracy | Unwanted Maneuver
Udelv | 2018-12-15 | 2018-12-15 | VIN - NM0LS7F79J1360493 | Yes | Yes | 1 | Street | Unwanted maneuver or stop by vehicle - the vehicle's trajectory planner produced a trajectory that was unsatisfactory, or the vehicle's control systems failed to follow a planned trajectory with sufficient accuracy | Unwanted Maneuver
Udelv | 2018-12-15 | 2018-12-15 | VIN - NM0LS7F79J1360493 | Yes | Yes | 1 | Street | Unwanted maneuver or stop by vehicle - the vehicle's trajectory planner produced a trajectory that was unsatisfactory, or the vehicle's control systems failed to follow a planned trajectory with sufficient accuracy | Unwanted Maneuver
Udelv | 2018-12-15 | 2018-12-15 | VIN - NM0LS7F79J1360493 | Yes | Yes | 1 | Street | Perception discrepancy - a discrepancy arose between how vehicle's perception sensor (radar, lidar, and camera) data perceived the vehicle's environment, and how a human driver perceived the environment | Perception Discrepancy
Udelv | 2018-12-15 | 2018-12-15 | VIN - NM0LS7F79J1360493 | Yes | Yes | 1 | Street | Perception discrepancy - a discrepancy arose between how vehicle's perception sensor (radar, lidar, and camera) data perceived the vehicle's environment, and how a human driver perceived the environment | Perception Discrepancy
Udelv | 2018-12-15 | 2018-12-15 | VIN - NM0LS7F79J1360493 | Yes | Yes | 1 | Street | Perception discrepancy - a discrepancy arose between how vehicle's perception sensor (radar, lidar, and camera) data perceived the vehicle's environment, and how a human driver perceived the environment | Perception Discrepancy
Udelv | 2018-12-15 | 2018-12-15 | VIN - NM0LS7F79J1360493 | Yes | Yes | 1 | Street | Perception discrepancy - a discrepancy arose between how vehicle's perception sensor (radar, lidar, and camera) data perceived the vehicle's environment, and how a human driver perceived the environment | Perception Discrepancy
Udelv | 2018-12-15 | 2018-12-15 | VIN - NM0LS7F79J1360493 | Yes | Yes | 1 | Street | Perception discrepancy - a discrepancy arose between how vehicle's perception sensor (radar, lidar, and camera) data perceived the vehicle's environment, and how a human driver perceived the environment | Perception Discrepancy
Udelv | 2018-12-15 | 2018-12-15 | VIN - NM0LS7F79J1360493 | Yes | Yes | 1 | Street | Perception discrepancy - a discrepancy arose between how vehicle's perception sensor (radar, lidar, and camera) data perceived the vehicle's environment, and how a human driver perceived the environment | Perception Discrepancy
Udelv | 2018-12-15 | 2018-12-15 | VIN - NM0LS7F79J1360493 | Yes | Yes | 1 | Street | Perception discrepancy - a discrepancy arose between how vehicle's perception sensor (radar, lidar, and camera) data perceived the vehicle's environment, and how a human driver perceived the environment | Perception Discrepancy
Udelv | 2018-12-15 | 2018-12-15 | VIN - NM0LS7F79J1360493 | Yes | Yes | 1 | Street | Perception discrepancy - a discrepancy arose between how vehicle's perception sensor (radar, lidar, and camera) data perceived the vehicle's environment, and how a human driver perceived the environment | Perception Discrepancy
Udelv | 2018-12-17 | 2018-12-17 | VIN - NM0LS7F79J1360493 | Yes | Yes | 1 | Street | Perception discrepancy - a discrepancy arose between how vehicle's perception sensor (radar, lidar, and camera) data perceived the vehicle's environment, and how a human driver perceived the environment | Perception Discrepancy
Udelv | 2019-01-03 | 2019-01-03 | VIN - NM0LS7F79J1360493 | Yes | Yes | 1 | Street | Unwanted maneuver or stop by vehicle - the vehicle's trajectory planner produced a trajectory that was unsatisfactory, or the vehicle's control systems failed to follow a planned trajectory with sufficient accuracy | Unwanted Maneuver
Udelv | 2019-01-03 | 2019-01-03 | VIN - NM0LS7F79J1360493 | Yes | Yes | 1 | Street | Unwanted maneuver or stop by vehicle - the vehicle's trajectory planner produced a trajectory that was unsatisfactory, or the vehicle's control systems failed to follow a planned trajectory with sufficient accuracy | Unwanted Maneuver
Udelv | 2019-01-03 | 2019-01-03 | VIN - NM0LS7F79J1360493 | Yes | Yes | 1 | Street | Unwanted maneuver or stop by vehicle - the vehicle's trajectory planner produced a trajectory that was unsatisfactory, or the vehicle's control systems failed to follow a planned trajectory with sufficient accuracy | Unwanted Maneuver
Udelv | 2019-01-03 | 2019-01-03 | VIN - NM0LS7F79J1360493 | Yes | Yes | 1 | Street | Unwanted maneuver or stop by vehicle - the vehicle's trajectory planner produced a trajectory that was unsatisfactory, or the vehicle's control systems failed to follow a planned trajectory with sufficient accuracy | Unwanted Maneuver
Udelv | 2019-01-04 | 2019-01-04 | VIN - NM0LS7F79J1360493 | Yes | Yes | 1 | Street | Unwanted maneuver or stop by vehicle - the vehicle's trajectory planner produced a trajectory that was unsatisfactory, or the vehicle's control systems failed to follow a planned trajectory with sufficient accuracy | Unwanted Maneuver
Udelv | 2019-01-04 | 2019-01-04 | VIN - NM0LS7F79J1360493 | Yes | Yes | 1 | Street | Unwanted maneuver or stop by vehicle - the vehicle's trajectory planner produced a trajectory that was unsatisfactory, or the vehicle's control systems failed to follow a planned trajectory with sufficient accuracy | Unwanted Maneuver
Udelv | 2019-01-04 | 2019-01-04 | VIN - NM0LS7F79J1360493 | Yes | Yes | 1 | Street | Unwanted maneuver or stop by vehicle - the vehicle's trajectory planner produced a trajectory that was unsatisfactory, or the vehicle's control systems failed to follow a planned trajectory with sufficient accuracy | Unwanted Maneuver
Udelv | 2019-01-04 | 2019-01-04 | VIN - NM0LS7F79J1360493 | Yes | Yes | 1 | Street | Unwanted maneuver or stop by vehicle - the vehicle's trajectory planner produced a trajectory that was unsatisfactory, or the vehicle's control systems failed to follow a planned trajectory with sufficient accuracy | Unwanted Maneuver
Udelv | 2019-01-04 | 2019-01-04 | VIN - NM0LS7F79J1360493 | Yes | Yes | 1 | Street | Unwanted maneuver or stop by vehicle - the vehicle's trajectory planner produced a trajectory that was unsatisfactory, or the vehicle's control systems failed to follow a planned trajectory with sufficient accuracy | Unwanted Maneuver
Udelv | 2019-01-04 | 2019-01-04 | VIN - NM0LS7F79J1360493 | Yes | Yes | 1 | Street | Unwanted maneuver or stop by vehicle - the vehicle's trajectory planner produced a trajectory that was unsatisfactory, or the vehicle's control systems failed to follow a planned trajectory with sufficient accuracy | Unwanted Maneuver
Udelv | 2019-01-04 | 2019-01-04 | VIN - NM0LS7F79J1360493 | Yes | Yes | 1 | Street | Unwanted maneuver or stop by vehicle - the vehicle's trajectory planner produced a trajectory that was unsatisfactory, or the vehicle's control systems failed to follow a planned trajectory with sufficient accuracy | Unwanted Maneuver
Udelv | 2019-01-04 | 2019-01-04 | VIN - NM0LS7F79J1360493 | Yes | Yes | 1 | Street | Unwanted maneuver or stop by vehicle - the vehicle's trajectory planner produced a trajectory that was unsatisfactory, or the vehicle's control systems failed to follow a planned trajectory with sufficient accuracy | Unwanted Maneuver
Udelv | 2019-01-04 | 2019-01-04 | VIN - NM0LS7F79J1360493 | Yes | Yes | 1 | Street | Unwanted maneuver or stop by vehicle - the vehicle's trajectory planner produced a trajectory that was unsatisfactory, or the vehicle's control systems failed to follow a planned trajectory with sufficient accuracy | Unwanted Maneuver
Udelv | 2019-01-04 | 2019-01-04 | VIN - NM0LS7F79J1360493 | Yes | Yes | 1 | Street | Perception discrepancy - a discrepancy arose between how vehicle's perception sensor (radar, lidar, and camera) data perceived the vehicle's environment, and how a human driver perceived the environment | Perception Discrepancy
Udelv | 2019-01-04 | 2019-01-04 | VIN - NM0LS7F79J1360493 | Yes | Yes | 1 | Street | Perception discrepancy - a discrepancy arose between how vehicle's perception sensor (radar, lidar, and camera) data perceived the vehicle's environment, and how a human driver perceived the environment | Perception Discrepancy
Udelv | 2019-01-07 | 2019-01-07 | VIN - NM0LS7F79J1360493 | Yes | Yes | 1 | Street | Unwanted maneuver or stop by vehicle - the vehicle's trajectory planner produced a trajectory that was unsatisfactory, or the vehicle's control systems failed to follow a planned trajectory with sufficient accuracy | Unwanted Maneuver
Udelv | 2019-01-07 | 2019-01-07 | VIN - NM0LS7F79J1360493 | Yes | Yes | 1 | Street | Unwanted maneuver or stop by vehicle - the vehicle's trajectory planner produced a trajectory that was unsatisfactory, or the vehicle's control systems failed to follow a planned trajectory with sufficient accuracy | Unwanted Maneuver
Udelv | 2019-01-07 | 2019-01-07 | VIN - NM0LS7F79J1360493 | Yes | Yes | 1 | Street | Unwanted maneuver or stop by vehicle - the vehicle's trajectory planner produced a trajectory that was unsatisfactory, or the vehicle's control systems failed to follow a planned trajectory with sufficient accuracy | Unwanted Maneuver
Udelv | 2019-01-07 | 2019-01-07 | VIN - NM0LS7F79J1360493 | Yes | Yes | 1 | Street | Unwanted maneuver or stop by vehicle - the vehicle's trajectory planner produced a trajectory that was unsatisfactory, or the vehicle's control systems failed to follow a planned trajectory with sufficient accuracy | Unwanted Maneuver
Udelv | 2019-01-07 | 2019-01-07 | VIN - NM0LS7F79J1360493 | Yes | Yes | 1 | Street | Unwanted maneuver or stop by vehicle - the vehicle's trajectory planner produced a trajectory that was unsatisfactory, or the vehicle's control systems failed to follow a planned trajectory with sufficient accuracy | Unwanted Maneuver
Udelv | 2019-01-07 | 2019-01-07 | VIN - NM0LS7F79J1360493 | Yes | Yes | 1 | Street | Unwanted maneuver or stop by vehicle - the vehicle's trajectory planner produced a trajectory that was unsatisfactory, or the vehicle's control systems failed to follow a planned trajectory with sufficient accuracy | Unwanted Maneuver
Udelv | 2019-01-07 | 2019-01-07 | VIN - NM0LS7F79J1360493 | Yes | Yes | 1 | Street | Unwanted maneuver or stop by vehicle - the vehicle's trajectory planner produced a trajectory that was unsatisfactory, or the vehicle's control systems failed to follow a planned trajectory with sufficient accuracy | Unwanted Maneuver
Udelv | 2019-01-07 | 2019-01-07 | VIN - NM0LS7F79J1360493 | Yes | Yes | 1 | Street | Unwanted maneuver or stop by vehicle - the vehicle's trajectory planner produced a trajectory that was unsatisfactory, or the vehicle's control systems failed to follow a planned trajectory with sufficient accuracy | Unwanted Maneuver
Udelv | 2019-01-07 | 2019-01-07 | VIN - NM0LS7F79J1360493 | Yes | Yes | 1 | Street | Unwanted maneuver or stop by vehicle - the vehicle's trajectory planner produced a trajectory that was unsatisfactory, or the vehicle's control systems failed to follow a planned trajectory with sufficient accuracy | Unwanted Maneuver
Udelv | 2019-01-07 | 2019-01-07 | VIN - NM0LS7F79J1360493 | Yes | Yes | 1 | Street | Unwanted maneuver or stop by vehicle - the vehicle's trajectory planner produced a trajectory that was unsatisfactory, or the vehicle's control systems failed to follow a planned trajectory with sufficient accuracy | Unwanted Maneuver
Udelv | 2019-01-07 | 2019-01-07 | VIN - NM0LS7F79J1360493 | Yes | Yes | 1 | Street | Perception discrepancy - a discrepancy arose between how vehicle's perception sensor (radar, lidar, and camera) data perceived the vehicle's environment, and how a human driver perceived the environment | Perception Discrepancy
Udelv | 2019-01-07 | 2019-01-07 | VIN - NM0LS7F79J1360493 | Yes | Yes | 1 | Street | Perception discrepancy - a discrepancy arose between how vehicle's perception sensor (radar, lidar, and camera) data perceived the vehicle's environment, and how a human driver perceived the environment | Perception Discrepancy
Udelv | 2019-01-07 | 2019-01-07 | VIN - NM0LS7F79J1360493 | Yes | Yes | 1 | Street | Perception discrepancy - a discrepancy arose between how vehicle's perception sensor (radar, lidar, and camera) data perceived the vehicle's environment, and how a human driver perceived the environment | Perception Discrepancy
Udelv | 2019-01-10 | 2019-01-10 | VIN - NM0LS7F79J1360493 | Yes | Yes | 1 | Street | Perception discrepancy - a discrepancy arose between how vehicle's perception sensor (radar, lidar, and camera) data perceived the vehicle's environment, and how a human driver perceived the environment | Perception Discrepancy
Udelv | 2019-01-10 | 2019-01-10 | VIN - NM0LS7F79J1360493 | Yes | Yes | 1 | Street | Perception discrepancy - a discrepancy arose between how vehicle's perception sensor (radar, lidar, and camera) data perceived the vehicle's environment, and how a human driver perceived the environment | Perception Discrepancy
Udelv | 2019-01-10 | 2019-01-10 | VIN - NM0LS7F79J1360493 | Yes | Yes | 1 | Street | Perception discrepancy - a discrepancy arose between how vehicle's perception sensor (radar, lidar, and camera) data perceived the vehicle's environment, and how a human driver perceived the environment | Perception Discrepancy
Udelv | 2019-01-10 | 2019-01-10 | VIN - NM0LS7F79J1360493 | Yes | Yes | 1 | Street | Perception discrepancy - a discrepancy arose between how vehicle's perception sensor (radar, lidar, and camera) data perceived the vehicle's environment, and how a human driver perceived the environment | Perception Discrepancy
Udelv | 2019-01-10 | 2019-01-10 | VIN - NM0LS7F79J1360493 | Yes | Yes | 1 | Street | Perception discrepancy - a discrepancy arose between how vehicle's perception sensor (radar, lidar, and camera) data perceived the vehicle's environment, and how a human driver perceived the environment | Perception Discrepancy
Udelv | 2019-01-14 | 2019-01-14 | VIN - NM0LS7F79J1360493 | Yes | Yes | 1 | Street | Unwanted maneuver or stop by vehicle - the vehicle's trajectory planner produced a trajectory that was unsatisfactory, or the vehicle's control systems failed to follow a planned trajectory with sufficient accuracy | Unwanted Maneuver
Udelv | 2019-01-14 | 2019-01-14 | VIN - NM0LS7F79J1360493 | Yes | Yes | 1 | Street | Unwanted maneuver or stop by vehicle - the vehicle's trajectory planner produced a trajectory that was unsatisfactory, or the vehicle's control systems failed to follow a planned trajectory with sufficient accuracy | Unwanted Maneuver
Udelv | 2019-01-14 | 2019-01-14 | VIN - NM0LS7F79J1360493 | Yes | Yes | 1 | Street | Unwanted maneuver or stop by vehicle - the vehicle's trajectory planner produced a trajectory that was unsatisfactory, or the vehicle's control systems failed to follow a planned trajectory with sufficient accuracy | Unwanted Maneuver
Udelv | 2019-01-14 | 2019-01-14 | VIN - NM0LS7F79J1360493 | Yes | Yes | 1 | Street | Unwanted maneuver or stop by vehicle - the vehicle's trajectory planner produced a trajectory that was unsatisfactory, or the vehicle's control systems failed to follow a planned trajectory with sufficient accuracy | Unwanted Maneuver
Udelv | 2019-01-14 | 2019-01-14 | VIN - NM0LS7F79J1360493 | Yes | Yes | 1 | Street | Unwanted maneuver or stop by vehicle - the vehicle's trajectory planner produced a trajectory that was unsatisfactory, or the vehicle's control systems failed to follow a planned trajectory with sufficient accuracy | Unwanted Maneuver
Udelv | 2019-01-14 | 2019-01-14 | VIN - NM0LS7F79J1360493 | Yes | Yes | 1 | Street | Perception discrepancy - a discrepancy arose between how vehicle's perception sensor (radar, lidar, and camera) data perceived the vehicle's environment, and how a human driver perceived the environment | Perception Discrepancy
Udelv | 2019-01-14 | 2019-01-14 | VIN - NM0LS7F79J1360493 | Yes | Yes | 1 | Street | Perception discrepancy - a discrepancy arose between how vehicle's perception sensor (radar, lidar, and camera) data perceived the vehicle's environment, and how a human driver perceived the environment | Perception Discrepancy
Udelv | 2019-01-14 | 2019-01-14 | VIN - NM0LS7F79J1360493 | Yes | Yes | 1 | Street | Perception discrepancy - a discrepancy arose between how vehicle's perception sensor (radar, lidar, and camera) data perceived the vehicle's environment, and how a human driver perceived the environment | Perception Discrepancy
Udelv | 2019-01-17 | 2019-01-17 | VIN - NM0LS7F79J1360493 | Yes | Yes | 1 | Street | Unwanted maneuver or stop by vehicle - the vehicle's trajectory planner produced a trajectory that was unsatisfactory, or the vehicle's control systems failed to follow a planned trajectory with sufficient accuracy | Unwanted Maneuver
Udelv | 2019-01-17 | 2019-01-17 | VIN - NM0LS7F79J1360493 | Yes | Yes | 1 | Street | Perception discrepancy - a discrepancy arose between how vehicle's perception sensor (radar, lidar, and camera) data perceived the vehicle's environment, and how a human driver perceived the environment | Perception Discrepancy
Udelv | 2019-01-17 | 2019-01-17 | VIN - NM0LS7F79J1360493 | Yes | Yes | 1 | Street | Perception discrepancy - a discrepancy arose between how vehicle's perception sensor (radar, lidar, and camera) data perceived the vehicle's environment, and how a human driver perceived the environment | Perception Discrepancy
Udelv | 2019-01-17 | 2019-01-17 | VIN - NM0LS7F79J1360493 | Yes | Yes | 1 | Street | Perception discrepancy - a discrepancy arose between how vehicle's perception sensor (radar, lidar, and camera) data perceived the vehicle's environment, and how a human driver perceived the environment | Perception Discrepancy
Udelv | 2019-01-17 | 2019-01-17 | VIN - NM0LS7F79J1360493 | Yes | Yes | 1 | Street | Perception discrepancy - a discrepancy arose between how vehicle's perception sensor (radar, lidar, and camera) data perceived the vehicle's environment, and how a human driver perceived the environment | Perception Discrepancy
Udelv | 2019-01-17 | 2019-01-17 | VIN - NM0LS7F79J1360493 | Yes | Yes | 1 | Street | Perception discrepancy - a discrepancy arose between how vehicle's perception sensor (radar, lidar, and camera) data perceived the vehicle's environment, and how a human driver perceived the environment | Perception Discrepancy
Udelv | 2019-01-18 | 2019-01-18 | VIN - NM0LS7F79J1360493 | Yes | Yes | 2 | Street | Software/Hardware problem - a vehicle software or hardware system stopped operating normally; includes issues related to computing/sensing hardware, vehicle actuation hardware, operating system software, and intra-vehicle communication software | Hardware fault
Udelv | 2019-01-18 | 2019-01-18 | VIN - NM0LS7F79J1360493 | Yes | Yes | 2 | Street | Software/Hardware problem - a vehicle software or hardware system stopped operating normally; includes issues related to computing/sensing hardware, vehicle actuation hardware, operating system software, and intra-vehicle communication software | Hardware fault
Udelv | 2019-01-18 | 2019-01-18 | VIN - NM0LS7F79J1360493 | Yes | Yes | 2 | Street | Software/Hardware problem - a vehicle software or hardware system stopped operating normally; includes issues related to computing/sensing hardware, vehicle actuation hardware, operating system software, and intra-vehicle communication software | Hardware fault
Udelv | 2019-01-18 | 2019-01-18 | VIN - NM0LS7F79J1360493 | Yes | Yes | 2 | Street | Software/Hardware problem - a vehicle software or hardware system stopped operating normally; includes issues related to computing/sensing hardware, vehicle actuation hardware, operating system software, and intra-vehicle communication software | Hardware fault
Udelv | 2019-01-21 | 2019-01-21 | VIN - NM0LS7F79J1360493 | Yes | Yes | 1 | Street | Unwanted maneuver or stop by vehicle - the vehicle's trajectory planner produced a trajectory that was unsatisfactory, or the vehicle's control systems failed to follow a planned trajectory with sufficient accuracy | Unwanted Maneuver
Udelv | 2019-01-21 | 2019-01-21 | VIN - NM0LS7F79J1360493 | Yes | Yes | 1 | Street | Unwanted maneuver or stop by vehicle - the vehicle's trajectory planner produced a trajectory that was unsatisfactory, or the vehicle's control systems failed to follow a planned trajectory with sufficient accuracy | Unwanted Maneuver
Udelv | 2019-01-21 | 2019-01-21 | VIN - NM0LS7F79J1360493 | Yes | Yes | 1 | Street | Unwanted maneuver or stop by vehicle - the vehicle's trajectory planner produced a trajectory that was unsatisfactory, or the vehicle's control systems failed to follow a planned trajectory with sufficient accuracy | Unwanted Maneuver
Udelv | 2019-01-21 | 2019-01-21 | VIN - NM0LS7F79J1360493 | Yes | Yes | 1 | Street | Unwanted maneuver or stop by vehicle - the vehicle's trajectory planner produced a trajectory that was unsatisfactory, or the vehicle's control systems failed to follow a planned trajectory with sufficient accuracy | Unwanted Maneuver
Udelv | 2019-01-21 | 2019-01-21 | VIN - NM0LS7F79J1360493 | Yes | Yes | 1 | Street | Perception discrepancy - a discrepancy arose between how vehicle's perception sensor (radar, lidar, and camera) data perceived the vehicle's environment, and how a human driver perceived the environment | Perception Discrepancy
Udelv | 2019-01-21 | 2019-01-21 | VIN - NM0LS7F79J1360493 | Yes | Yes | 1 | Street | Perception discrepancy - a discrepancy arose between how vehicle's perception sensor (radar, lidar, and camera) data perceived the vehicle's environment, and how a human driver perceived the environment | Perception Discrepancy
Udelv | 2019-01-21 | 2019-01-21 | VIN - NM0LS7F79J1360493 | Yes | Yes | 1 | Street | Software/Hardware problem - a vehicle software or hardware system stopped operating normally; includes issues related to computing/sensing hardware, vehicle actuation hardware, operating system software, and intra-vehicle communication software | Hardware fault
Udelv | 2019-01-23 | 2019-01-23 | VIN - NM0LS7F79J1360493 | Yes | Yes | 1 | Street | Unwanted maneuver or stop by vehicle - the vehicle's trajectory planner produced a trajectory that was unsatisfactory, or the vehicle's control systems failed to follow a planned trajectory with sufficient accuracy | Unwanted Maneuver
Udelv | 2019-01-23 | 2019-01-23 | VIN - NM0LS7F79J1360493 | Yes | Yes | 1 | Street | Unwanted maneuver or stop by vehicle - the vehicle's trajectory planner produced a trajectory that was unsatisfactory, or the vehicle's control systems failed to follow a planned trajectory with sufficient accuracy | Unwanted Maneuver
Udelv | 2019-01-23 | 2019-01-23 | VIN - NM0LS7F79J1360493 | Yes | Yes | 1 | Street | Unwanted maneuver or stop by vehicle - the vehicle's trajectory planner produced a trajectory that was unsatisfactory, or the vehicle's control systems failed to follow a planned trajectory with sufficient accuracy | Unwanted Maneuver
Udelv | 2019-01-23 | 2019-01-23 | VIN - NM0LS7F79J1360493 | Yes | Yes | 1 | Street | Perception discrepancy - a discrepancy arose between how vehicle's perception sensor (radar, lidar, and camera) data perceived the vehicle's environment, and how a human driver perceived the environment | Perception Discrepancy
Udelv | 2019-01-23 | 2019-01-23 | VIN - NM0LS7F79J1360493 | Yes | Yes | 1 | Street | Perception discrepancy - a discrepancy arose between how vehicle's perception sensor (radar, lidar, and camera) data perceived the vehicle's environment, and how a human driver perceived the environment | Perception Discrepancy
Udelv | 2019-01-23 | 2019-01-23 | VIN - NM0LS7F79J1360493 | Yes | Yes | 1 | Street | Perception discrepancy - a discrepancy arose between how vehicle's perception sensor (radar, lidar, and camera) data perceived the vehicle's environment, and how a human driver perceived the environment | Perception Discrepancy
Udelv | 2019-01-23 | 2019-01-23 | VIN - NM0LS7F79J1360493 | Yes | Yes | 1 | Street | Perception discrepancy - a discrepancy arose between how vehicle's perception sensor (radar, lidar, and camera) data perceived the vehicle's environment, and how a human driver perceived the environment | Perception Discrepancy
Udelv | 2019-01-23 | 2019-01-23 | VIN - NM0LS7F79J1360493 | Yes | Yes | 1 | Street | Perception discrepancy - a discrepancy arose between how vehicle's perception sensor (radar, lidar, and camera) data perceived the vehicle's environment, and how a human driver perceived the environment | Perception Discrepancy
Udelv | 2019-01-23 | 2019-01-23 | VIN - NM0LS7F79J1360493 | Yes | Yes | 1 | Street | Perception discrepancy - a discrepancy arose between how vehicle's perception sensor (radar, lidar, and camera) data perceived the vehicle's environment, and how a human driver perceived the environment | Perception Discrepancy
Udelv | 2019-01-23 | 2019-01-23 | VIN - NM0LS7F79J1360493 | Yes | Yes | 1 | Street | Perception discrepancy - a discrepancy arose between how vehicle's perception sensor (radar, lidar, and camera) data perceived the vehicle's environment, and how a human driver perceived the environment | Perception Discrepancy
Udelv | 2019-01-23 | 2019-01-23 | VIN - NM0LS7F79J1360493 | Yes | Yes | 1 | Street | Perception discrepancy - a discrepancy arose between how vehicle's perception sensor (radar, lidar, and camera) data perceived the vehicle's environment, and how a human driver perceived the environment | Perception Discrepancy
Udelv | 2019-01-25 | 2019-01-25 | VIN - NM0LS7F79J1360493 | Yes | Yes | 1 | Street | Unwanted maneuver or stop by vehicle - the vehicle's trajectory planner produced a trajectory that was unsatisfactory, or the vehicle's control systems failed to follow a planned trajectory with sufficient accuracy | Unwanted Maneuver
Udelv | 2019-01-25 | 2019-01-25 | VIN - NM0LS7F79J1360493 | Yes | Yes | 1 | Street | Unwanted maneuver or stop by vehicle - the vehicle's trajectory planner produced a trajectory that was unsatisfactory, or the vehicle's control systems failed to follow a planned trajectory with sufficient accuracy | Unwanted Maneuver
Udelv | 2019-01-25 | 2019-01-25 | VIN - NM0LS7F79J1360493 | Yes | Yes | 1 | Street | Unwanted maneuver or stop by vehicle - the vehicle's trajectory planner produced a trajectory that was unsatisfactory, or the vehicle's control systems failed to follow a planned trajectory with sufficient accuracy | Unwanted Maneuver
Udelv | 2019-01-25 | 2019-01-25 | VIN - NM0LS7F79J1360493 | Yes | Yes | 1 | Street | Unwanted maneuver or stop by vehicle - the vehicle's trajectory planner produced a trajectory that was unsatisfactory, or the vehicle's control systems failed to follow a planned trajectory with sufficient accuracy | Unwanted Maneuver
Udelv | 2019-01-25 | 2019-01-25 | VIN - NM0LS7F79J1360493 | Yes | Yes | 1 | Street | Unwanted maneuver or stop by vehicle - the vehicle's trajectory planner produced a trajectory that was unsatisfactory, or the vehicle's control systems failed to follow a planned trajectory with sufficient accuracy | Unwanted Maneuver
Udelv | 2019-01-25 | 2019-01-25 | VIN - NM0LS7F79J1360493 | Yes | Yes | 1 | Street | Unwanted maneuver or stop by vehicle - the vehicle's trajectory planner produced a trajectory that was unsatisfactory, or the vehicle's control systems failed to follow a planned trajectory with sufficient accuracy | Unwanted Maneuver
Udelv | 2019-01-25 | 2019-01-25 | VIN - NM0LS7F79J1360493 | Yes | Yes | 1 | Street | Unwanted maneuver or stop by vehicle - the vehicle's trajectory planner produced a trajectory that was unsatisfactory, or the vehicle's control systems failed to follow a planned trajectory with sufficient accuracy | Unwanted Maneuver
Udelv | 2019-01-25 | 2019-01-25 | VIN - NM0LS7F79J1360493 | Yes | Yes | 1 | Street | Unwanted maneuver or stop by vehicle - the vehicle's trajectory planner produced a trajectory that was unsatisfactory, or the vehicle's control systems failed to follow a planned trajectory with sufficient accuracy | Unwanted Maneuver
Udelv | 2019-01-25 | 2019-01-25 | VIN - NM0LS7F79J1360493 | Yes | Yes | 1 | Street | Unwanted maneuver or stop by vehicle - the vehicle's trajectory planner produced a trajectory that was unsatisfactory, or the vehicle's control systems failed to follow a planned trajectory with sufficient accuracy | Unwanted Maneuver
Udelv | 2019-01-25 | 2019-01-25 | VIN - NM0LS7F79J1360493 | Yes | Yes | 1 | Street | Unwanted maneuver or stop by vehicle - the vehicle's trajectory planner produced a trajectory that was unsatisfactory, or the vehicle's control systems failed to follow a planned trajectory with sufficient accuracy | Unwanted Maneuver
Udelv | 2019-01-25 | 2019-01-25 | VIN - NM0LS7F79J1360493 | Yes | Yes | 1 | Street | Unwanted maneuver or stop by vehicle - the vehicle's trajectory planner produced a trajectory that was unsatisfactory, or the vehicle's control systems failed to follow a planned trajectory with sufficient accuracy | Unwanted Maneuver
Udelv | 2019-01-25 | 2019-01-25 | VIN - NM0LS7F79J1360493 | Yes | Yes | 1 | Street | Perception discrepancy - a discrepancy arose between how vehicle's perception sensor (radar, lidar, and camera) data perceived the vehicle's environment, and how a human driver perceived the environment | Perception Discrepancy
Udelv | 2019-01-25 | 2019-01-25 | VIN - NM0LS7F79J1360493 | Yes | Yes | 1 | Street | Perception discrepancy - a discrepancy arose between how vehicle's perception sensor (radar, lidar, and camera) data perceived the vehicle's environment, and how a human driver perceived the environment | Perception Discrepancy
Udelv | 2019-01-25 | 2019-01-25 | VIN - NM0LS7F79J1360493 | Yes | Yes | 1 | Street | Perception discrepancy - a discrepancy arose between how vehicle's perception sensor (radar, lidar, and camera) data perceived the vehicle's environment, and how a human driver perceived the environment | Perception Discrepancy
Udelv | 2019-01-30 | 2019-01-30 | VIN - NM0LS7F79J1360493 | Yes | Yes | 1 | Street | Unwanted maneuver or stop by vehicle - the vehicle's trajectory planner produced a trajectory that was unsatisfactory, or the vehicle's control systems failed to follow a planned trajectory with sufficient accuracy | Unwanted Maneuver
Udelv | 2019-02-01 | 2019-02-01 | VIN - NM0LS7F79J1360493 | Yes | Yes | 1 | Street | Unwanted maneuver or stop by vehicle - the vehicle's trajectory planner produced a trajectory that was unsatisfactory, or the vehicle's control systems failed to follow a planned trajectory with sufficient accuracy | Unwanted Maneuver
Udelv | 2019-02-01 | 2019-02-01 | VIN - NM0LS7F79J1360493 | Yes | Yes | 1 | Street | Perception discrepancy - a discrepancy arose between how vehicle's perception sensor (radar, lidar, and camera) data perceived the vehicle's environment, and how a human driver perceived the environment | Perception Discrepancy
Udelv | 2019-02-11 | 2019-02-11 | VIN - NM0LS7F79J1360493 | Yes | Yes | 1 | Street | Unwanted maneuver or stop by vehicle - the vehicle's trajectory planner produced a trajectory that was unsatisfactory, or the vehicle's control systems failed to follow a planned trajectory with sufficient accuracy | Unwanted Maneuver
Udelv | 2019-02-11 | 2019-02-11 | VIN - NM0LS7F79J1360493 | Yes | Yes | 1 | Street | Unwanted maneuver or stop by vehicle - the vehicle's trajectory planner produced a trajectory that was unsatisfactory, or the vehicle's control systems failed to follow a planned trajectory with sufficient accuracy | Unwanted Maneuver
Udelv | 2019-02-11 | 2019-02-11 | VIN - NM0LS7F79J1360493 | Yes | Yes | 1 | Street | Unwanted maneuver or stop by vehicle - the vehicle's trajectory planner produced a trajectory that was unsatisfactory, or the vehicle's control systems failed to follow a planned trajectory with sufficient accuracy | Unwanted Maneuver
Udelv | 2019-02-11 | 2019-02-11 | VIN - NM0LS7F79J1360493 | Yes | Yes | 1 | Street | Perception discrepancy - a discrepancy arose between how vehicle's perception sensor (radar, lidar, and camera) data perceived the vehicle's environment, and how a human driver perceived the environment | Perception Discrepancy
Udelv | 2019-02-11 | 2019-02-11 | VIN - NM0LS7F79J1360493 | Yes | Yes | 1 | Street | Perception discrepancy - a discrepancy arose between how vehicle's perception sensor (radar, lidar, and camera) data perceived the vehicle's environment, and how a human driver perceived the environment | Perception Discrepancy
Udelv | 2019-02-15 | 2019-02-15 | VIN - NM0LS7F79J1360493 | Yes | Yes | 1 | Street | Unwanted maneuver or stop by vehicle - the vehicle's trajectory planner produced a trajectory that was unsatisfactory, or the vehicle's control systems failed to follow a planned trajectory with sufficient accuracy | Unwanted Maneuver
Udelv | 2019-02-15 | 2019-02-15 | VIN - NM0LS7F79J1360493 | Yes | Yes | 1 | Street | Unwanted maneuver or stop by vehicle - the vehicle's trajectory planner produced a trajectory that was unsatisfactory, or the vehicle's control systems failed to follow a planned trajectory with sufficient accuracy | Unwanted Maneuver
Udelv | 2019-02-15 | 2019-02-15 | VIN - NM0LS7F79J1360493 | Yes | Yes | 1 | Street | Unwanted maneuver or stop by vehicle - the vehicle's trajectory planner produced a trajectory that was unsatisfactory, or the vehicle's control systems failed to follow a planned trajectory with sufficient accuracy | Unwanted Maneuver
Udelv | 2019-02-15 | 2019-02-15 | VIN - NM0LS7F79J1360493 | Yes | Yes | 1 | Street | Unwanted maneuver or stop by vehicle - the vehicle's trajectory planner produced a trajectory that was unsatisfactory, or the vehicle's control systems failed to follow a planned trajectory with sufficient accuracy | Unwanted Maneuver
Udelv | 2019-02-15 | 2019-02-15 | VIN - NM0LS7F79J1360493 | Yes | Yes | 1 | Street | Unwanted maneuver or stop by vehicle - the vehicle's trajectory planner produced a trajectory that was unsatisfactory, or the vehicle's control systems failed to follow a planned trajectory with sufficient accuracy | Unwanted Maneuver
Udelv | 2019-02-15 | 2019-02-15 | VIN - NM0LS7F79J1360493 | Yes | Yes | 1 | Street | Perception discrepancy - a discrepancy arose between how vehicle's perception sensor (radar, lidar, and camera) data perceived the vehicle's environment, and how a human driver perceived the environment | Perception Discrepancy
Udelv | 2019-02-20 | 2019-02-20 | VIN - NM0LS7F79J1360493 | Yes | Yes | 1 | Street | Unwanted maneuver or stop by vehicle - the vehicle's trajectory planner produced a trajectory that was unsatisfactory, or the vehicle's control systems failed to follow a planned trajectory with sufficient accuracy | Unwanted Maneuver
Udelv | 2019-02-20 | 2019-02-20 | VIN - NM0LS7F79J1360493 | Yes | Yes | 1 | Street | Unwanted maneuver or stop by vehicle - the vehicle's trajectory planner produced a trajectory that was unsatisfactory, or the vehicle's control systems failed to follow a planned trajectory with sufficient accuracy | Unwanted Maneuver
Udelv | 2019-02-20 | 2019-02-20 | VIN - NM0LS7F79J1360493 | Yes | Yes | 1 | Street | Unwanted maneuver or stop by vehicle - the vehicle's trajectory planner produced a trajectory that was unsatisfactory, or the vehicle's control systems failed to follow a planned trajectory with sufficient accuracy | Unwanted Maneuver
Udelv | 2019-02-20 | 2019-02-20 | VIN - NM0LS7F79J1360493 | Yes | Yes | 1 | Street | Unwanted maneuver or stop by vehicle - the vehicle's trajectory planner produced a trajectory that was unsatisfactory, or the vehicle's control systems failed to follow a planned trajectory with sufficient accuracy | Unwanted Maneuver
Udelv | 2019-02-20 | 2019-02-20 | VIN - NM0LS7F79J1360493 | Yes | Yes | 1 | Street | Unwanted maneuver or stop by vehicle - the vehicle's trajectory planner produced a trajectory that was unsatisfactory, or the vehicle's control systems failed to follow a planned trajectory with sufficient accuracy | Unwanted Maneuver
Udelv | 2019-02-20 | 2019-02-20 | VIN - NM0LS7F79J1360493 | Yes | Yes | 1 | Street | Unwanted maneuver or stop by vehicle - the vehicle's trajectory planner produced a trajectory that was unsatisfactory, or the vehicle's control systems failed to follow a planned trajectory with sufficient accuracy | Unwanted Maneuver
Udelv | 2019-02-20 | 2019-02-20 | VIN - NM0LS7F79J1360493 | Yes | Yes | 1 | Street | Unwanted maneuver or stop by vehicle - the vehicle's trajectory planner produced a trajectory that was unsatisfactory, or the vehicle's control systems failed to follow a planned trajectory with sufficient accuracy | Unwanted Maneuver
Udelv | 2019-02-20 | 2019-02-20 | VIN - NM0LS7F79J1360493 | Yes | Yes | 1 | Street | Unwanted maneuver or stop by vehicle - the vehicle's trajectory planner produced a trajectory that was unsatisfactory, or the vehicle's control systems failed to follow a planned trajectory with sufficient accuracy | Unwanted Maneuver
Udelv | 2019-02-20 | 2019-02-20 | VIN - NM0LS7F79J1360493 | Yes | Yes | 1 | Street | Unwanted maneuver or stop by vehicle - the vehicle's trajectory planner produced a trajectory that was unsatisfactory, or the vehicle's control systems failed to follow a planned trajectory with sufficient accuracy | Unwanted Maneuver
Udelv | 2019-02-20 | 2019-02-20 | VIN - NM0LS7F79J1360493 | Yes | Yes | 1 | Street | Unwanted maneuver or stop by vehicle - the vehicle's trajectory planner produced a trajectory that was unsatisfactory, or the vehicle's control systems failed to follow a planned trajectory with sufficient accuracy | Unwanted Maneuver
Udelv | 2019-02-20 | 2019-02-20 | VIN - NM0LS7F79J1360493 | Yes | Yes | 1 | Street | Unwanted maneuver or stop by vehicle - the vehicle's trajectory planner produced a trajectory that was unsatisfactory, or the vehicle's control systems failed to follow a planned trajectory with sufficient accuracy | Unwanted Maneuver
Udelv | 2019-02-25 | 2019-02-25 | VIN - NM0LS7F79J1360493 | Yes | Yes | 1 | Street | Perception discrepancy - a discrepancy arose between how vehicle's perception sensor (radar, lidar, and camera) data perceived the vehicle's environment, and how a human driver perceived the environment | Perception Discrepancy
Udelv | 2019-08-12 | 2019-08-12 | VIN - NM0LS7F79J1360493 | Yes | Yes | 1 | Street | Unwanted maneuver or stop by vehicle - the vehicle's trajectory planner produced a trajectory that was unsatisfactory, or the vehicle's control systems failed to follow a planned trajectory with sufficient accuracy | Unwanted Maneuver
Udelv | 2019-08-12 | 2019-08-12 | VIN - NM0LS7F79J1360493 | Yes | Yes | 1 | Street | Unwanted maneuver or stop by vehicle - the vehicle's trajectory planner produced a trajectory that was unsatisfactory, or the vehicle's control systems failed to follow a planned trajectory with sufficient accuracy | Unwanted Maneuver
Udelv | 2019-08-12 | 2019-08-12 | VIN - NM0LS7F79J1360493 | Yes | Yes | 1 | Street | Unwanted maneuver or stop by vehicle - the vehicle's trajectory planner produced a trajectory that was unsatisfactory, or the vehicle's control systems failed to follow a planned trajectory with sufficient accuracy | Unwanted Maneuver
Udelv | 2019-08-12 | 2019-08-12 | VIN - NM0LS7F79J1360493 | Yes | Yes | 1 | Street | Perception discrepancy - a discrepancy arose between how vehicle's perception sensor (radar, lidar, and camera) data perceived the vehicle's environment, and how a human driver perceived the environment | Perception Discrepancy
Udelv | 2019-08-15 | 2019-08-15 | VIN - NM0LS7F79J1360493 | Yes | Yes | 1 | Street | Unwanted maneuver or stop by vehicle - the vehicle's trajectory planner produced a trajectory that was unsatisfactory, or the vehicle's control systems failed to follow a planned trajectory with sufficient accuracy | Unwanted Maneuver
Udelv | 2019-08-15 | 2019-08-15 | VIN - NM0LS7F79J1360493 | Yes | Yes | 1 | Street | Unwanted maneuver or stop by vehicle - the vehicle's trajectory planner produced a trajectory that was unsatisfactory, or the vehicle's control systems failed to follow a planned trajectory with sufficient accuracy | Unwanted Maneuver
Udelv | 2019-08-15 | 2019-08-15 | VIN - NM0LS7F79J1360493 | Yes | Yes | 1 | Street | Perception discrepancy - a discrepancy arose between how vehicle's perception sensor (radar, lidar, and camera) data perceived the vehicle's environment, and how a human driver perceived the environment | Perception Discrepancy
Udelv | 2019-08-15 | 2019-08-15 | VIN - NM0LS7F79J1360493 | Yes | Yes | 1 | Street | Perception discrepancy - a discrepancy arose between how vehicle's perception sensor (radar, lidar, and camera) data perceived the vehicle's environment, and how a human driver perceived the environment | Perception Discrepancy
Udelv | 2019-08-15 | 2019-08-15 | VIN - NM0LS7F79J1360493 | Yes | Yes | 1 | Street | Software/Hardware problem - a vehicle software or hardware system stopped operating normally; includes issues related to computing/sensing hardware, vehicle actuation hardware, operating system software, and intra-vehicle communication software | Hardware fault
Udelv | 2019-08-16 | 2019-08-16 | VIN - NM0LS7F79J1360493 | Yes | Yes | 1 | Street | Unwanted maneuver or stop by vehicle - the vehicle's trajectory planner produced a trajectory that was unsatisfactory, or the vehicle's control systems failed to follow a planned trajectory with sufficient accuracy | Unwanted Maneuver
Udelv | 2019-08-16 | 2019-08-16 | VIN - NM0LS7F79J1360493 | Yes | Yes | 1 | Street | Unwanted maneuver or stop by vehicle - the vehicle's trajectory planner produced a trajectory that was unsatisfactory, or the vehicle's control systems failed to follow a planned trajectory with sufficient accuracy | Unwanted Maneuver
Udelv | 2019-08-16 | 2019-08-16 | VIN - NM0LS7F79J1360493 | Yes | Yes | 1 | Street | Unwanted maneuver or stop by vehicle - the vehicle's trajectory planner produced a trajectory that was unsatisfactory, or the vehicle's control systems failed to follow a planned trajectory with sufficient accuracy | Unwanted Maneuver
Udelv | 2019-08-19 | 2019-08-19 | VIN - NM0LS7F79J1360493 | Yes | Yes | 1 | Street | Unwanted maneuver or stop by vehicle - the vehicle's trajectory planner produced a trajectory that was unsatisfactory, or the vehicle's control systems failed to follow a planned trajectory with sufficient accuracy | Unwanted Maneuver
Udelv | 2019-08-19 | 2019-08-19 | VIN - NM0LS7F79J1360493 | Yes | Yes | 1 | Street | Unwanted maneuver or stop by vehicle - the vehicle's trajectory planner produced a trajectory that was unsatisfactory, or the vehicle's control systems failed to follow a planned trajectory with sufficient accuracy | Unwanted Maneuver
Udelv | 2019-08-20 | 2019-08-20 | VIN - NM0LS7F79J1360493 | Yes | Yes | 1 | Street | Unwanted maneuver or stop by vehicle - the vehicle's trajectory planner produced a trajectory that was unsatisfactory, or the vehicle's control systems failed to follow a planned trajectory with sufficient accuracy | Unwanted Maneuver
Udelv | 2019-08-20 | 2019-08-20 | VIN - NM0LS7F79J1360493 | Yes | Yes | 1 | Street | Unwanted maneuver or stop by vehicle - the vehicle's trajectory planner produced a trajectory that was unsatisfactory, or the vehicle's control systems failed to follow a planned trajectory with sufficient accuracy | Unwanted Maneuver
Udelv | 2019-08-20 | 2019-08-20 | VIN - NM0LS7F79J1360493 | Yes | Yes | 1 | Street | Unwanted maneuver or stop by vehicle - the vehicle's trajectory planner produced a trajectory that was unsatisfactory, or the vehicle's control systems failed to follow a planned trajectory with sufficient accuracy | Unwanted Maneuver
Udelv | 2019-08-20 | 2019-08-20 | VIN - NM0LS7F79J1360493 | Yes | Yes | 1 | Street | Unwanted maneuver or stop by vehicle - the vehicle's trajectory planner produced a trajectory that was unsatisfactory, or the vehicle's control systems failed to follow a planned trajectory with sufficient accuracy | Unwanted Maneuver
Udelv | 2019-08-20 | 2019-08-20 | VIN - NM0LS7F79J1360493 | Yes | Yes | 1 | Street | Unwanted maneuver or stop by vehicle - the vehicle's trajectory planner produced a trajectory that was unsatisfactory, or the vehicle's control systems failed to follow a planned trajectory with sufficient accuracy | Unwanted Maneuver
Udelv | 2019-08-20 | 2019-08-20 | VIN - NM0LS7F79J1360493 | Yes | Yes | 1 | Street | Unwanted maneuver or stop by vehicle - the vehicle's trajectory planner produced a trajectory that was unsatisfactory, or the vehicle's control systems failed to follow a planned trajectory with sufficient accuracy | Unwanted Maneuver
Udelv | 2019-08-21 | 2019-08-21 | VIN - NM0LS7F79J1360493 | Yes | Yes | 1 | Street | Unwanted maneuver or stop by vehicle - the vehicle's trajectory planner produced a trajectory that was unsatisfactory, or the vehicle's control systems failed to follow a planned trajectory with sufficient accuracy | Unwanted Maneuver
Udelv | 2019-08-22 | 2019-08-22 | VIN - NM0LS7F79J1360493 | Yes | Yes | 1 | Street | Unwanted maneuver or stop by vehicle - the vehicle's trajectory planner produced a trajectory that was unsatisfactory, or the vehicle's control systems failed to follow a planned trajectory with sufficient accuracy | Unwanted Maneuver
Udelv | 2019-08-23 | 2019-08-23 | VIN - NM0LS7F79J1360493 | Yes | Yes | 1 | Street | Unwanted maneuver or stop by vehicle - the vehicle's trajectory planner produced a trajectory that was unsatisfactory, or the vehicle's control systems failed to follow a planned trajectory with sufficient accuracy | Unwanted Maneuver
Udelv | 2019-08-23 | 2019-08-23 | VIN - NM0LS7F79J1360493 | Yes | Yes | 1 | Street | Unwanted maneuver or stop by vehicle - the vehicle's trajectory planner produced a trajectory that was unsatisfactory, or the vehicle's control systems failed to follow a planned trajectory with sufficient accuracy | Unwanted Maneuver
Udelv | 2019-08-23 | 2019-08-23 | VIN - NM0LS7F79J1360493 | Yes | Yes | 1 | Street | Unwanted maneuver or stop by vehicle - the vehicle's trajectory planner produced a trajectory that was unsatisfactory, or the vehicle's control systems failed to follow a planned trajectory with sufficient accuracy | Unwanted Maneuver
Udelv | 2019-08-23 | 2019-08-23 | VIN - NM0LS7F79J1360493 | Yes | Yes | 1 | Street | Unwanted maneuver or stop by vehicle - the vehicle's trajectory planner produced a trajectory that was unsatisfactory, or the vehicle's control systems failed to follow a planned trajectory with sufficient accuracy | Unwanted Maneuver
Udelv | 2019-08-23 | 2019-08-23 | VIN - NM0LS7F79J1360493 | Yes | Yes | 1 | Street | Unwanted maneuver or stop by vehicle - the vehicle's trajectory planner produced a trajectory that was unsatisfactory, or the vehicle's control systems failed to follow a planned trajectory with sufficient accuracy | Unwanted Maneuver
Udelv | 2019-08-23 | 2019-08-23 | VIN - NM0LS7F79J1360493 | Yes | Yes | 1 | Street | Unwanted maneuver or stop by vehicle - the vehicle's trajectory planner produced a trajectory that was unsatisfactory, or the vehicle's control systems failed to follow a planned trajectory with sufficient accuracy | Unwanted Maneuver
Udelv | 2019-08-23 | 2019-08-23 | VIN - NM0LS7F79J1360493 | Yes | Yes | 1 | Street | Unwanted maneuver or stop by vehicle - the vehicle's trajectory planner produced a trajectory that was unsatisfactory, or the vehicle's control systems failed to follow a planned trajectory with sufficient accuracy | Unwanted Maneuver
Udelv | 2019-08-23 | 2019-08-23 | VIN - NM0LS7F79J1360493 | Yes | Yes | 1 | Street | Unwanted maneuver or stop by vehicle - the vehicle's trajectory planner produced a trajectory that was unsatisfactory, or the vehicle's control systems failed to follow a planned trajectory with sufficient accuracy | Unwanted Maneuver
Udelv | 2019-08-23 | 2019-08-23 | VIN - NM0LS7F79J1360493 | Yes | Yes | 1 | Street | Unwanted maneuver or stop by vehicle - the vehicle's trajectory planner produced a trajectory that was unsatisfactory, or the vehicle's control systems failed to follow a planned trajectory with sufficient accuracy | Unwanted Maneuver
Udelv | 2019-08-23 | 2019-08-23 | VIN - NM0LS7F79J1360493 | Yes | Yes | 1 | Street | Unwanted maneuver or stop by vehicle - the vehicle's trajectory planner produced a trajectory that was unsatisfactory, or the vehicle's control systems failed to follow a planned trajectory with sufficient accuracy | Unwanted Maneuver
Udelv | 2019-08-23 | 2019-08-23 | VIN - NM0LS7F79J1360493 | Yes | Yes | 1 | Street | Unwanted maneuver or stop by vehicle - the vehicle's trajectory planner produced a trajectory that was unsatisfactory, or the vehicle's control systems failed to follow a planned trajectory with sufficient accuracy | Unwanted Maneuver
Udelv | 2019-08-23 | 2019-08-23 | VIN - NM0LS7F79J1360493 | Yes | Yes | 1 | Street | Unwanted maneuver or stop by vehicle - the vehicle's trajectory planner produced a trajectory that was unsatisfactory, or the vehicle's control systems failed to follow a planned trajectory with sufficient accuracy | Unwanted Maneuver
Udelv | 2019-08-28 | 2019-08-28 | VIN - NM0LS7F79J1360493 | Yes | Yes | 1 | Street | Unwanted maneuver or stop by vehicle - the vehicle's trajectory planner produced a trajectory that was unsatisfactory, or the vehicle's control systems failed to follow a planned trajectory with sufficient accuracy | Unwanted Maneuver
Udelv | 2019-08-28 | 2019-08-28 | VIN - NM0LS7F79J1360493 | Yes | Yes | 1 | Street | Unwanted maneuver or stop by vehicle - the vehicle's trajectory planner produced a trajectory that was unsatisfactory, or the vehicle's control systems failed to follow a planned trajectory with sufficient accuracy | Unwanted Maneuver
Udelv | 2019-08-28 | 2019-08-28 | VIN - NM0LS7F79J1360493 | Yes | Yes | 1 | Street | Unwanted maneuver or stop by vehicle - the vehicle's trajectory planner produced a trajectory that was unsatisfactory, or the vehicle's control systems failed to follow a planned trajectory with sufficient accuracy | Unwanted Maneuver
Udelv | 2019-08-28 | 2019-08-28 | VIN - NM0LS7F79J1360493 | Yes | Yes | 1 | Street | Unwanted maneuver or stop by vehicle - the vehicle's trajectory planner produced a trajectory that was unsatisfactory, or the vehicle's control systems failed to follow a planned trajectory with sufficient accuracy | Unwanted Maneuver
Udelv | 2019-08-28 | 2019-08-28 | VIN - NM0LS7F79J1360493 | Yes | Yes | 1 | Street | Unwanted maneuver or stop by vehicle - the vehicle's trajectory planner produced a trajectory that was unsatisfactory, or the vehicle's control systems failed to follow a planned trajectory with sufficient accuracy | Unwanted Maneuver
Udelv | 2019-08-28 | 2019-08-28 | VIN - NM0LS7F79J1360493 | Yes | Yes | 1 | Street | Unwanted maneuver or stop by vehicle - the vehicle's trajectory planner produced a trajectory that was unsatisfactory, or the vehicle's control systems failed to follow a planned trajectory with sufficient accuracy | Unwanted Maneuver
Udelv | 2019-08-29 | 2019-08-29 | VIN - NM0LS7F79J1360493 | Yes | Yes | 1 | Street | Unwanted maneuver or stop by vehicle - the vehicle's trajectory planner produced a trajectory that was unsatisfactory, or the vehicle's control systems failed to follow a planned trajectory with sufficient accuracy | Unwanted Maneuver
Udelv | 2019-08-29 | 2019-08-29 | VIN - NM0LS7F79J1360493 | Yes | Yes | 1 | Street | Unwanted maneuver or stop by vehicle - the vehicle's trajectory planner produced a trajectory that was unsatisfactory, or the vehicle's control systems failed to follow a planned trajectory with sufficient accuracy | Unwanted Maneuver
Udelv | 2019-08-29 | 2019-08-29 | VIN - NM0LS7F79J1360493 | Yes | Yes | 1 | Street | Unwanted maneuver or stop by vehicle - the vehicle's trajectory planner produced a trajectory that was unsatisfactory, or the vehicle's control systems failed to follow a planned trajectory with sufficient accuracy | Unwanted Maneuver
Udelv | 2019-08-29 | 2019-08-29 | VIN - NM0LS7F79J1360493 | Yes | Yes | 1 | Street | Unwanted maneuver or stop by vehicle - the vehicle's trajectory planner produced a trajectory that was unsatisfactory, or the vehicle's control systems failed to follow a planned trajectory with sufficient accuracy | Unwanted Maneuver
Udelv | 2019-09-05 | 2019-09-05 | VIN - NM0LS7F79J1360493 | Yes | Yes | 1 | Street | Unwanted maneuver or stop by vehicle - the vehicle's trajectory planner produced a trajectory that was unsatisfactory, or the vehicle's control systems failed to follow a planned trajectory with sufficient accuracy | Unwanted Maneuver
Udelv | 2019-09-05 | 2019-09-05 | VIN - NM0LS7F79J1360493 | Yes | Yes | 1 | Street | Unwanted maneuver or stop by vehicle - the vehicle's trajectory planner produced a trajectory that was unsatisfactory, or the vehicle's control systems failed to follow a planned trajectory with sufficient accuracy | Unwanted Maneuver
Udelv | 2019-09-05 | 2019-09-05 | VIN - NM0LS7F79J1360493 | Yes | Yes | 1 | Street | Unwanted maneuver or stop by vehicle - the vehicle's trajectory planner produced a trajectory that was unsatisfactory, or the vehicle's control systems failed to follow a planned trajectory with sufficient accuracy | Unwanted Maneuver
Udelv | 2019-09-05 | 2019-09-05 | VIN - NM0LS7F79J1360493 | Yes | Yes | 1 | Street | Unwanted maneuver or stop by vehicle - the vehicle's trajectory planner produced a trajectory that was unsatisfactory, or the vehicle's control systems failed to follow a planned trajectory with sufficient accuracy | Unwanted Maneuver
Udelv | 2019-09-05 | 2019-09-05 | VIN - NM0LS7F79J1360493 | Yes | Yes | 1 | Street | Unwanted maneuver or stop by vehicle - the vehicle's trajectory planner produced a trajectory that was unsatisfactory, or the vehicle's control systems failed to follow a planned trajectory with sufficient accuracy | Unwanted Maneuver
Udelv | 2019-09-05 | 2019-09-05 | VIN - NM0LS7F79J1360493 | Yes | Yes | 1 | Street | Unwanted maneuver or stop by vehicle - the vehicle's trajectory planner produced a trajectory that was unsatisfactory, or the vehicle's control systems failed to follow a planned trajectory with sufficient accuracy | Unwanted Maneuver
Udelv | 2019-09-05 | 2019-09-05 | VIN - NM0LS7F79J1360493 | Yes | Yes | 1 | Street | Unwanted maneuver or stop by vehicle - the vehicle's trajectory planner produced a trajectory that was unsatisfactory, or the vehicle's control systems failed to follow a planned trajectory with sufficient accuracy | Unwanted Maneuver
Udelv | 2019-09-05 | 2019-09-05 | VIN - NM0LS7F79J1360493 | Yes | Yes | 1 | Street | Unwanted maneuver or stop by vehicle - the vehicle's trajectory planner produced a trajectory that was unsatisfactory, or the vehicle's control systems failed to follow a planned trajectory with sufficient accuracy | Unwanted Maneuver
Udelv | 2019-09-05 | 2019-09-05 | VIN - NM0LS7F79J1360493 | Yes | Yes | 1 | Street | Unwanted maneuver or stop by vehicle - the vehicle's trajectory planner produced a trajectory that was unsatisfactory, or the vehicle's control systems failed to follow a planned trajectory with sufficient accuracy | Unwanted Maneuver
Udelv | 2019-09-05 | 2019-09-05 | VIN - NM0LS7F79J1360493 | Yes | Yes | 1 | Street | Unwanted maneuver or stop by vehicle - the vehicle's trajectory planner produced a trajectory that was unsatisfactory, or the vehicle's control systems failed to follow a planned trajectory with sufficient accuracy | Unwanted Maneuver
Udelv | 2019-09-05 | 2019-09-05 | VIN - NM0LS7F79J1360493 | Yes | Yes | 1 | Street | Unwanted maneuver or stop by vehicle - the vehicle's trajectory planner produced a trajectory that was unsatisfactory, or the vehicle's control systems failed to follow a planned trajectory with sufficient accuracy | Unwanted Maneuver
Udelv | 2019-09-05 | 2019-09-05 | VIN - NM0LS7F79J1360493 | Yes | Yes | 1 | Street | Unwanted maneuver or stop by vehicle - the vehicle's trajectory planner produced a trajectory that was unsatisfactory, or the vehicle's control systems failed to follow a planned trajectory with sufficient accuracy | Unwanted Maneuver
Udelv | 2019-09-05 | 2019-09-05 | VIN - NM0LS7F79J1360493 | Yes | Yes | 1 | Street | Unwanted maneuver or stop by vehicle - the vehicle's trajectory planner produced a trajectory that was unsatisfactory, or the vehicle's control systems failed to follow a planned trajectory with sufficient accuracy | Unwanted Maneuver
Udelv | 2019-09-05 | 2019-09-05 | VIN - NM0LS7F79J1360493 | Yes | Yes | 1 | Street | Unwanted maneuver or stop by vehicle - the vehicle's trajectory planner produced a trajectory that was unsatisfactory, or the vehicle's control systems failed to follow a planned trajectory with sufficient accuracy | Unwanted Maneuver
Udelv | 2019-09-05 | 2019-09-05 | VIN - NM0LS7F79J1360493 | Yes | Yes | 1 | Street | Unwanted maneuver or stop by vehicle - the vehicle's trajectory planner produced a trajectory that was unsatisfactory, or the vehicle's control systems failed to follow a planned trajectory with sufficient accuracy | Unwanted Maneuver
Udelv | 2019-09-05 | 2019-09-05 | VIN - NM0LS7F79J1360493 | Yes | Yes | 1 | Street | Perception discrepancy - a discrepancy arose between how vehicle's perception sensor (radar, lidar, and camera) data perceived the vehicle's environment, and how a human driver perceived the environment | Perception Discrepancy
Udelv | 2019-09-06 | 2019-09-06 | VIN - NM0LS7F79J1360493 | Yes | Yes | 1 | Street | Unwanted maneuver or stop by vehicle - the vehicle's trajectory planner produced a trajectory that was unsatisfactory, or the vehicle's control systems failed to follow a planned trajectory with sufficient accuracy | Unwanted Maneuver
Udelv | 2019-09-06 | 2019-09-06 | VIN - NM0LS7F79J1360493 | Yes | Yes | 1 | Street | Unwanted maneuver or stop by vehicle - the vehicle's trajectory planner produced a trajectory that was unsatisfactory, or the vehicle's control systems failed to follow a planned trajectory with sufficient accuracy | Unwanted Maneuver
Udelv | 2019-09-06 | 2019-09-06 | VIN - NM0LS7F79J1360493 | Yes | Yes | 1 | Street | Unwanted maneuver or stop by vehicle - the vehicle's trajectory planner produced a trajectory that was unsatisfactory, or the vehicle's control systems failed to follow a planned trajectory with sufficient accuracy | Unwanted Maneuver
Udelv | 2019-09-06 | 2019-09-06 | VIN - NM0LS7F79J1360493 | Yes | Yes | 1 | Street | Unwanted maneuver or stop by vehicle - the vehicle's trajectory planner produced a trajectory that was unsatisfactory, or the vehicle's control systems failed to follow a planned trajectory with sufficient accuracy | Unwanted Maneuver
Udelv | 2019-09-06 | 2019-09-06 | VIN - NM0LS7F79J1360493 | Yes | Yes | 1 | Street | Unwanted maneuver or stop by vehicle - the vehicle's trajectory planner produced a trajectory that was unsatisfactory, or the vehicle's control systems failed to follow a planned trajectory with sufficient accuracy | Unwanted Maneuver
Udelv | 2019-09-06 | 2019-09-06 | VIN - NM0LS7F79J1360493 | Yes | Yes | 1 | Street | Unwanted maneuver or stop by vehicle - the vehicle's trajectory planner produced a trajectory that was unsatisfactory, or the vehicle's control systems failed to follow a planned trajectory with sufficient accuracy | Unwanted Maneuver
Udelv | 2019-09-06 | 2019-09-06 | VIN - NM0LS7F79J1360493 | Yes | Yes | 1 | Street | Unwanted maneuver or stop by vehicle - the vehicle's trajectory planner produced a trajectory that was unsatisfactory, or the vehicle's control systems failed to follow a planned trajectory with sufficient accuracy | Unwanted Maneuver
Udelv | 2019-09-06 | 2019-09-06 | VIN - NM0LS7F79J1360493 | Yes | Yes | 1 | Street | Unwanted maneuver or stop by vehicle - the vehicle's trajectory planner produced a trajectory that was unsatisfactory, or the vehicle's control systems failed to follow a planned trajectory with sufficient accuracy | Unwanted Maneuver
Udelv | 2019-09-06 | 2019-09-06 | VIN - NM0LS7F79J1360493 | Yes | Yes | 1 | Street | Unwanted maneuver or stop by vehicle - the vehicle's trajectory planner produced a trajectory that was unsatisfactory, or the vehicle's control systems failed to follow a planned trajectory with sufficient accuracy | Unwanted Maneuver
Udelv | 2019-09-06 | 2019-09-06 | VIN - NM0LS7F79J1360493 | Yes | Yes | 1 | Street | Unwanted maneuver or stop by vehicle - the vehicle's trajectory planner produced a trajectory that was unsatisfactory, or the vehicle's control systems failed to follow a planned trajectory with sufficient accuracy | Unwanted Maneuver
Udelv | 2019-09-06 | 2019-09-06 | VIN - NM0LS7F79J1360493 | Yes | Yes | 1 | Street | Unwanted maneuver or stop by vehicle - the vehicle's trajectory planner produced a trajectory that was unsatisfactory, or the vehicle's control systems failed to follow a planned trajectory with sufficient accuracy | Unwanted Maneuver
Udelv | 2019-09-06 | 2019-09-06 | VIN - NM0LS7F79J1360493 | Yes | Yes | 1 | Street | Unwanted maneuver or stop by vehicle - the vehicle's trajectory planner produced a trajectory that was unsatisfactory, or the vehicle's control systems failed to follow a planned trajectory with sufficient accuracy | Unwanted Maneuver
Udelv | 2019-09-06 | 2019-09-06 | VIN - NM0LS7F79J1360493 | Yes | Yes | 1 | Street | Unwanted maneuver or stop by vehicle - the vehicle's trajectory planner produced a trajectory that was unsatisfactory, or the vehicle's control systems failed to follow a planned trajectory with sufficient accuracy | Unwanted Maneuver
Udelv | 2019-09-09 | 2019-09-09 | VIN - NM0LS7F79J1360493 | Yes | Yes | 1 | Street | Unwanted maneuver or stop by vehicle - the vehicle's trajectory planner produced a trajectory that was unsatisfactory, or the vehicle's control systems failed to follow a planned trajectory with sufficient accuracy | Unwanted Maneuver
Udelv | 2019-09-09 | 2019-09-09 | VIN - NM0LS7F79J1360493 | Yes | Yes | 1 | Street | Unwanted maneuver or stop by vehicle - the vehicle's trajectory planner produced a trajectory that was unsatisfactory, or the vehicle's control systems failed to follow a planned trajectory with sufficient accuracy | Unwanted Maneuver
Udelv | 2019-09-09 | 2019-09-09 | VIN - NM0LS7F79J1360493 | Yes | Yes | 1 | Street | Unwanted maneuver or stop by vehicle - the vehicle's trajectory planner produced a trajectory that was unsatisfactory, or the vehicle's control systems failed to follow a planned trajectory with sufficient accuracy | Unwanted Maneuver
Udelv | 2019-09-09 | 2019-09-09 | VIN - NM0LS7F79J1360493 | Yes | Yes | 1 | Street | Unwanted maneuver or stop by vehicle - the vehicle's trajectory planner produced a trajectory that was unsatisfactory, or the vehicle's control systems failed to follow a planned trajectory with sufficient accuracy | Unwanted Maneuver
Udelv | 2019-09-09 | 2019-09-09 | VIN - NM0LS7F79J1360493 | Yes | Yes | 2 | Street | Software/Hardware problem - a vehicle software or hardware system stopped operating normally; includes issues related to computing/sensing hardware, vehicle actuation hardware, operating system software, and intra-vehicle communication software | Hardware fault
Udelv | 2019-09-09 | 2019-09-09 | VIN - NM0LS7F79J1360493 | Yes | Yes | 2 | Street | Software/Hardware problem - a vehicle software or hardware system stopped operating normally; includes issues related to computing/sensing hardware, vehicle actuation hardware, operating system software, and intra-vehicle communication software | Hardware fault
Udelv | 2019-09-09 | 2019-09-09 | VIN - NM0LS7F79J1360493 | Yes | Yes | 2 | Street | Software/Hardware problem - a vehicle software or hardware system stopped operating normally; includes issues related to computing/sensing hardware, vehicle actuation hardware, operating system software, and intra-vehicle communication software | Hardware fault
Udelv | 2019-09-09 | 2019-09-09 | VIN - NM0LS7F79J1360493 | Yes | Yes | 2 | Street | Software/Hardware problem - a vehicle software or hardware system stopped operating normally; includes issues related to computing/sensing hardware, vehicle actuation hardware, operating system software, and intra-vehicle communication software | Hardware fault
Udelv | 2019-09-11 | 2019-09-11 | VIN - NM0LS7F79J1360493 | Yes | Yes | 1 | Street | Unwanted maneuver or stop by vehicle - the vehicle's trajectory planner produced a trajectory that was unsatisfactory, or the vehicle's control systems failed to follow a planned trajectory with sufficient accuracy | Unwanted Maneuver
Udelv | 2019-09-11 | 2019-09-11 | VIN - NM0LS7F79J1360493 | Yes | Yes | 1 | Street | Unwanted maneuver or stop by vehicle - the vehicle's trajectory planner produced a trajectory that was unsatisfactory, or the vehicle's control systems failed to follow a planned trajectory with sufficient accuracy | Unwanted Maneuver
Udelv | 2019-09-11 | 2019-09-11 | VIN - NM0LS7F79J1360493 | Yes | Yes | 1 | Street | Unwanted maneuver or stop by vehicle - the vehicle's trajectory planner produced a trajectory that was unsatisfactory, or the vehicle's control systems failed to follow a planned trajectory with sufficient accuracy | Unwanted Maneuver
Udelv | 2019-09-11 | 2019-09-11 | VIN - NM0LS7F79J1360493 | Yes | Yes | 1 | Street | Unwanted maneuver or stop by vehicle - the vehicle's trajectory planner produced a trajectory that was unsatisfactory, or the vehicle's control systems failed to follow a planned trajectory with sufficient accuracy | Unwanted Maneuver
Udelv | 2019-09-12 | 2019-09-12 | VIN - NM0LS7F79J1360493 | Yes | Yes | 1 | Street | Unwanted maneuver or stop by vehicle - the vehicle's trajectory planner produced a trajectory that was unsatisfactory, or the vehicle's control systems failed to follow a planned trajectory with sufficient accuracy | Unwanted Maneuver
Udelv | 2019-09-12 | 2019-09-12 | VIN - NM0LS7F79J1360493 | Yes | Yes | 1 | Street | Unwanted maneuver or stop by vehicle - the vehicle's trajectory planner produced a trajectory that was unsatisfactory, or the vehicle's control systems failed to follow a planned trajectory with sufficient accuracy | Unwanted Maneuver
Udelv | 2019-09-12 | 2019-09-12 | VIN - NM0LS7F79J1360493 | Yes | Yes | 1 | Street | Unwanted maneuver or stop by vehicle - the vehicle's trajectory planner produced a trajectory that was unsatisfactory, or the vehicle's control systems failed to follow a planned trajectory with sufficient accuracy | Unwanted Maneuver
Udelv | 2019-09-12 | 2019-09-12 | VIN - NM0LS7F79J1360493 | Yes | Yes | 1 | Street | Unwanted maneuver or stop by vehicle - the vehicle's trajectory planner produced a trajectory that was unsatisfactory, or the vehicle's control systems failed to follow a planned trajectory with sufficient accuracy | Unwanted Maneuver
Udelv | 2019-09-12 | 2019-09-12 | VIN - NM0LS7F79J1360493 | Yes | Yes | 1 | Street | Unwanted maneuver or stop by vehicle - the vehicle's trajectory planner produced a trajectory that was unsatisfactory, or the vehicle's control systems failed to follow a planned trajectory with sufficient accuracy | Unwanted Maneuver
Udelv | 2019-09-12 | 2019-09-12 | VIN - NM0LS7F79J1360493 | Yes | Yes | 1 | Street | Unwanted maneuver or stop by vehicle - the vehicle's trajectory planner produced a trajectory that was unsatisfactory, or the vehicle's control systems failed to follow a planned trajectory with sufficient accuracy | Unwanted Maneuver
Udelv | 2019-09-13 | 2019-09-13 | VIN - NM0LS7F79J1360493 | Yes | Yes | 1 | Street | Unwanted maneuver or stop by vehicle - the vehicle's trajectory planner produced a trajectory that was unsatisfactory, or the vehicle's control systems failed to follow a planned trajectory with sufficient accuracy | Unwanted Maneuver
Udelv | 2019-09-13 | 2019-09-13 | VIN - NM0LS7F79J1360493 | Yes | Yes | 1 | Street | Unwanted maneuver or stop by vehicle - the vehicle's trajectory planner produced a trajectory that was unsatisfactory, or the vehicle's control systems failed to follow a planned trajectory with sufficient accuracy | Unwanted Maneuver
Udelv | 2019-09-13 | 2019-09-13 | VIN - NM0LS7F79J1360493 | Yes | Yes | 1 | Street | Unwanted maneuver or stop by vehicle - the vehicle's trajectory planner produced a trajectory that was unsatisfactory, or the vehicle's control systems failed to follow a planned trajectory with sufficient accuracy | Unwanted Maneuver
Udelv | 2019-09-13 | 2019-09-13 | VIN - NM0LS7F79J1360493 | Yes | Yes | 1 | Street | Unwanted maneuver or stop by vehicle - the vehicle's trajectory planner produced a trajectory that was unsatisfactory, or the vehicle's control systems failed to follow a planned trajectory with sufficient accuracy | Unwanted Maneuver
Udelv | 2019-09-13 | 2019-09-13 | VIN - NM0LS7F79J1360493 | Yes | Yes | 1 | Street | Unwanted maneuver or stop by vehicle - the vehicle's trajectory planner produced a trajectory that was unsatisfactory, or the vehicle's control systems failed to follow a planned trajectory with sufficient accuracy | Unwanted Maneuver
Udelv | 2019-09-13 | 2019-09-13 | VIN - NM0LS7F79J1360493 | Yes | Yes | 1 | Street | Unwanted maneuver or stop by vehicle - the vehicle's trajectory planner produced a trajectory that was unsatisfactory, or the vehicle's control systems failed to follow a planned trajectory with sufficient accuracy | Unwanted Maneuver
Udelv | 2019-09-13 | 2019-09-13 | VIN - NM0LS7F79J1360493 | Yes | Yes | 1 | Street | Unwanted maneuver or stop by vehicle - the vehicle's trajectory planner produced a trajectory that was unsatisfactory, or the vehicle's control systems failed to follow a planned trajectory with sufficient accuracy | Unwanted Maneuver
Udelv | 2019-09-13 | 2019-09-13 | VIN - NM0LS7F79J1360493 | Yes | Yes | 1 | Street | Unwanted maneuver or stop by vehicle - the vehicle's trajectory planner produced a trajectory that was unsatisfactory, or the vehicle's control systems failed to follow a planned trajectory with sufficient accuracy | Unwanted Maneuver
Udelv | 2019-09-13 | 2019-09-13 | VIN - NM0LS7F79J1360493 | Yes | Yes | 1 | Street | Unwanted maneuver or stop by vehicle - the vehicle's trajectory planner produced a trajectory that was unsatisfactory, or the vehicle's control systems failed to follow a planned trajectory with sufficient accuracy | Unwanted Maneuver
Udelv | 2019-09-13 | 2019-09-13 | VIN - NM0LS7F79J1360493 | Yes | Yes | 1 | Street | Unwanted maneuver or stop by vehicle - the vehicle's trajectory planner produced a trajectory that was unsatisfactory, or the vehicle's control systems failed to follow a planned trajectory with sufficient accuracy | Unwanted Maneuver
Udelv | 2019-09-13 | 2019-09-13 | VIN - NM0LS7F79J1360493 | Yes | Yes | 1 | Street | Unwanted maneuver or stop by vehicle - the vehicle's trajectory planner produced a trajectory that was unsatisfactory, or the vehicle's control systems failed to follow a planned trajectory with sufficient accuracy | Unwanted Maneuver
Udelv | 2019-09-13 | 2019-09-13 | VIN - NM0LS7F79J1360493 | Yes | Yes | 1 | Street | Unwanted maneuver or stop by vehicle - the vehicle's trajectory planner produced a trajectory that was unsatisfactory, or the vehicle's control systems failed to follow a planned trajectory with sufficient accuracy | Unwanted Maneuver
Udelv | 2019-09-13 | 2019-09-13 | VIN - NM0LS7F79J1360493 | Yes | Yes | 1 | Street | Unwanted maneuver or stop by vehicle - the vehicle's trajectory planner produced a trajectory that was unsatisfactory, or the vehicle's control systems failed to follow a planned trajectory with sufficient accuracy | Unwanted Maneuver
Udelv | 2019-09-13 | 2019-09-13 | VIN - NM0LS7F79J1360493 | Yes | Yes | 1 | Street | Unwanted maneuver or stop by vehicle - the vehicle's trajectory planner produced a trajectory that was unsatisfactory, or the vehicle's control systems failed to follow a planned trajectory with sufficient accuracy | Unwanted Maneuver
Udelv | 2019-09-13 | 2019-09-13 | VIN - NM0LS7F79J1360493 | Yes | Yes | 1 | Street | Perception discrepancy - a discrepancy arose between how vehicle's perception sensor (radar, lidar, and camera) data perceived the vehicle's environment, and how a human driver perceived the environment | Perception Discrepancy
Udelv | 2019-09-16 | 2019-09-16 | VIN - NM0LS7F79J1360493 | Yes | Yes | 1 | Street | Unwanted maneuver or stop by vehicle - the vehicle's trajectory planner produced a trajectory that was unsatisfactory, or the vehicle's control systems failed to follow a planned trajectory with sufficient accuracy | Unwanted Maneuver
Udelv | 2019-09-16 | 2019-09-16 | VIN - NM0LS7F79J1360493 | Yes | Yes | 1 | Street | Unwanted maneuver or stop by vehicle - the vehicle's trajectory planner produced a trajectory that was unsatisfactory, or the vehicle's control systems failed to follow a planned trajectory with sufficient accuracy | Unwanted Maneuver
Udelv | 2019-09-16 | 2019-09-16 | VIN - NM0LS7F79J1360493 | Yes | Yes | 1 | Street | Unwanted maneuver or stop by vehicle - the vehicle's trajectory planner produced a trajectory that was unsatisfactory, or the vehicle's control systems failed to follow a planned trajectory with sufficient accuracy | Unwanted Maneuver
Udelv | 2019-09-17 | 2019-09-17 | VIN - NM0LS7F79J1360493 | Yes | Yes | 1 | Street | Unwanted maneuver or stop by vehicle - the vehicle's trajectory planner produced a trajectory that was unsatisfactory, or the vehicle's control systems failed to follow a planned trajectory with sufficient accuracy | Unwanted Maneuver
Udelv | 2019-09-17 | 2019-09-17 | VIN - NM0LS7F79J1360493 | Yes | Yes | 1 | Street | Unwanted maneuver or stop by vehicle - the vehicle's trajectory planner produced a trajectory that was unsatisfactory, or the vehicle's control systems failed to follow a planned trajectory with sufficient accuracy | Unwanted Maneuver
Udelv | 2019-09-17 | 2019-09-17 | VIN - NM0LS7F79J1360493 | Yes | Yes | 1 | Street | Unwanted maneuver or stop by vehicle - the vehicle's trajectory planner produced a trajectory that was unsatisfactory, or the vehicle's control systems failed to follow a planned trajectory with sufficient accuracy | Unwanted Maneuver
Udelv | 2019-09-17 | 2019-09-17 | VIN - NM0LS7F79J1360493 | Yes | Yes | 1 | Street | Unwanted maneuver or stop by vehicle - the vehicle's trajectory planner produced a trajectory that was unsatisfactory, or the vehicle's control systems failed to follow a planned trajectory with sufficient accuracy | Unwanted Maneuver
Udelv | 2019-09-17 | 2019-09-17 | VIN - NM0LS7F79J1360493 | Yes | Yes | 1 | Street | Unwanted maneuver or stop by vehicle - the vehicle's trajectory planner produced a trajectory that was unsatisfactory, or the vehicle's control systems failed to follow a planned trajectory with sufficient accuracy | Unwanted Maneuver
Udelv | 2019-09-17 | 2019-09-17 | VIN - NM0LS7F79J1360493 | Yes | Yes | 1 | Street | Unwanted maneuver or stop by vehicle - the vehicle's trajectory planner produced a trajectory that was unsatisfactory, or the vehicle's control systems failed to follow a planned trajectory with sufficient accuracy | Unwanted Maneuver
Udelv | 2019-09-17 | 2019-09-17 | VIN - NM0LS7F79J1360493 | Yes | Yes | 1 | Street | Unwanted maneuver or stop by vehicle - the vehicle's trajectory planner produced a trajectory that was unsatisfactory, or the vehicle's control systems failed to follow a planned trajectory with sufficient accuracy | Unwanted Maneuver
Udelv | 2019-09-17 | 2019-09-17 | VIN - NM0LS7F79J1360493 | Yes | Yes | 1 | Street | Unwanted maneuver or stop by vehicle - the vehicle's trajectory planner produced a trajectory that was unsatisfactory, or the vehicle's control systems failed to follow a planned trajectory with sufficient accuracy | Unwanted Maneuver
Udelv | 2019-09-17 | 2019-09-17 | VIN - NM0LS7F79J1360493 | Yes | Yes | 1 | Street | Unwanted maneuver or stop by vehicle - the vehicle's trajectory planner produced a trajectory that was unsatisfactory, or the vehicle's control systems failed to follow a planned trajectory with sufficient accuracy | Unwanted Maneuver
Udelv | 2019-09-17 | 2019-09-17 | VIN - NM0LS7F79J1360493 | Yes | Yes | 1 | Street | Unwanted maneuver or stop by vehicle - the vehicle's trajectory planner produced a trajectory that was unsatisfactory, or the vehicle's control systems failed to follow a planned trajectory with sufficient accuracy | Unwanted Maneuver
Udelv | 2019-09-17 | 2019-09-17 | VIN - NM0LS7F79J1360493 | Yes | Yes | 1 | Street | Unwanted maneuver or stop by vehicle - the vehicle's trajectory planner produced a trajectory that was unsatisfactory, or the vehicle's control systems failed to follow a planned trajectory with sufficient accuracy | Unwanted Maneuver
Udelv | 2019-09-17 | 2019-09-17 | VIN - NM0LS7F79J1360493 | Yes | Yes | 1 | Street | Unwanted maneuver or stop by vehicle - the vehicle's trajectory planner produced a trajectory that was unsatisfactory, or the vehicle's control systems failed to follow a planned trajectory with sufficient accuracy | Unwanted Maneuver
Udelv | 2019-09-17 | 2019-09-17 | VIN - NM0LS7F79J1360493 | Yes | Yes | 1 | Street | Unwanted maneuver or stop by vehicle - the vehicle's trajectory planner produced a trajectory that was unsatisfactory, or the vehicle's control systems failed to follow a planned trajectory with sufficient accuracy | Unwanted Maneuver
Udelv | 2019-09-17 | 2019-09-17 | VIN - NM0LS7F79J1360493 | Yes | Yes | 1 | Street | Unwanted maneuver or stop by vehicle - the vehicle's trajectory planner produced a trajectory that was unsatisfactory, or the vehicle's control systems failed to follow a planned trajectory with sufficient accuracy | Unwanted Maneuver
Udelv | 2019-09-17 | 2019-09-17 | VIN - NM0LS7F79J1360493 | Yes | Yes | 1 | Street | Unwanted maneuver or stop by vehicle - the vehicle's trajectory planner produced a trajectory that was unsatisfactory, or the vehicle's control systems failed to follow a planned trajectory with sufficient accuracy | Unwanted Maneuver
Udelv | 2019-09-17 | 2019-09-17 | VIN - NM0LS7F79J1360493 | Yes | Yes | 1 | Street | Unwanted maneuver or stop by vehicle - the vehicle's trajectory planner produced a trajectory that was unsatisfactory, or the vehicle's control systems failed to follow a planned trajectory with sufficient accuracy | Unwanted Maneuver
Udelv | 2019-09-20 | 2019-09-20 | VIN - NM0LS7F79J1360493 | Yes | Yes | 1 | Street | Unwanted maneuver or stop by vehicle - the vehicle's trajectory planner produced a trajectory that was unsatisfactory, or the vehicle's control systems failed to follow a planned trajectory with sufficient accuracy | Unwanted Maneuver
Udelv | 2019-09-20 | 2019-09-20 | VIN - NM0LS7F79J1360493 | Yes | Yes | 1 | Street | Unwanted maneuver or stop by vehicle - the vehicle's trajectory planner produced a trajectory that was unsatisfactory, or the vehicle's control systems failed to follow a planned trajectory with sufficient accuracy | Unwanted Maneuver
Udelv | 2019-09-30 | 2019-09-30 | VIN - NM0LS7F79J1360493 | Yes | Yes | 1 | Street | Unwanted maneuver or stop by vehicle - the vehicle's trajectory planner produced a trajectory that was unsatisfactory, or the vehicle's control systems failed to follow a planned trajectory with sufficient accuracy | Unwanted Maneuver
Udelv | 2019-09-30 | 2019-09-30 | VIN - NM0LS7F79J1360493 | Yes | Yes | 1 | Street | Unwanted maneuver or stop by vehicle - the vehicle's trajectory planner produced a trajectory that was unsatisfactory, or the vehicle's control systems failed to follow a planned trajectory with sufficient accuracy | Unwanted Maneuver
Udelv | 2019-09-30 | 2019-09-30 | VIN - NM0LS7F79J1360493 | Yes | Yes | 1 | Street | Unwanted maneuver or stop by vehicle - the vehicle's trajectory planner produced a trajectory that was unsatisfactory, or the vehicle's control systems failed to follow a planned trajectory with sufficient accuracy | Unwanted Maneuver
Udelv | 2019-09-30 | 2019-09-30 | VIN - NM0LS7F79J1360493 | Yes | Yes | 1 | Street | Unwanted maneuver or stop by vehicle - the vehicle's trajectory planner produced a trajectory that was unsatisfactory, or the vehicle's control systems failed to follow a planned trajectory with sufficient accuracy | Unwanted Maneuver
Udelv | 2019-09-30 | 2019-09-30 | VIN - NM0LS7F79J1360493 | Yes | Yes | 1 | Street | Unwanted maneuver or stop by vehicle - the vehicle's trajectory planner produced a trajectory that was unsatisfactory, or the vehicle's control systems failed to follow a planned trajectory with sufficient accuracy | Unwanted Maneuver
Udelv | 2019-09-30 | 2019-09-30 | VIN - NM0LS7F79J1360493 | Yes | Yes | 1 | Street | Unwanted maneuver or stop by vehicle - the vehicle's trajectory planner produced a trajectory that was unsatisfactory, or the vehicle's control systems failed to follow a planned trajectory with sufficient accuracy | Unwanted Maneuver
Udelv | 2019-09-30 | 2019-09-30 | VIN - NM0LS7F79J1360493 | Yes | Yes | 1 | Street | Unwanted maneuver or stop by vehicle - the vehicle's trajectory planner produced a trajectory that was unsatisfactory, or the vehicle's control systems failed to follow a planned trajectory with sufficient accuracy | Unwanted Maneuver
Udelv | 2019-09-30 | 2019-09-30 | VIN - NM0LS7F79J1360493 | Yes | Yes | 1 | Street | Unwanted maneuver or stop by vehicle - the vehicle's trajectory planner produced a trajectory that was unsatisfactory, or the vehicle's control systems failed to follow a planned trajectory with sufficient accuracy | Unwanted Maneuver
Udelv | 2019-10-01 | 2019-10-01 | VIN - NM0LS7F79J1360493 | Yes | Yes | 1 | Street | Unwanted maneuver or stop by vehicle - the vehicle's trajectory planner produced a trajectory that was unsatisfactory, or the vehicle's control systems failed to follow a planned trajectory with sufficient accuracy | Unwanted Maneuver
Udelv | 2019-10-01 | 2019-10-01 | VIN - NM0LS7F79J1360493 | Yes | Yes | 1 | Street | Unwanted maneuver or stop by vehicle - the vehicle's trajectory planner produced a trajectory that was unsatisfactory, or the vehicle's control systems failed to follow a planned trajectory with sufficient accuracy | Unwanted Maneuver
Udelv | 2019-10-01 | 2019-10-01 | VIN - NM0LS7F79J1360493 | Yes | Yes | 1 | Street | Unwanted maneuver or stop by vehicle - the vehicle's trajectory planner produced a trajectory that was unsatisfactory, or the vehicle's control systems failed to follow a planned trajectory with sufficient accuracy | Unwanted Maneuver
Udelv | 2019-10-01 | 2019-10-01 | VIN - NM0LS7F79J1360493 | Yes | Yes | 1 | Street | Unwanted maneuver or stop by vehicle - the vehicle's trajectory planner produced a trajectory that was unsatisfactory, or the vehicle's control systems failed to follow a planned trajectory with sufficient accuracy | Unwanted Maneuver
Udelv | 2019-10-01 | 2019-10-01 | VIN - NM0LS7F79J1360493 | Yes | Yes | 1 | Street | Unwanted maneuver or stop by vehicle - the vehicle's trajectory planner produced a trajectory that was unsatisfactory, or the vehicle's control systems failed to follow a planned trajectory with sufficient accuracy | Unwanted Maneuver
Udelv | 2019-10-01 | 2019-10-01 | VIN - NM0LS7F79J1360493 | Yes | Yes | 1 | Street | Unwanted maneuver or stop by vehicle - the vehicle's trajectory planner produced a trajectory that was unsatisfactory, or the vehicle's control systems failed to follow a planned trajectory with sufficient accuracy | Unwanted Maneuver
Udelv | 2019-10-01 | 2019-10-01 | VIN - NM0LS7F79J1360493 | Yes | Yes | 1 | Street | Unwanted maneuver or stop by vehicle - the vehicle's trajectory planner produced a trajectory that was unsatisfactory, or the vehicle's control systems failed to follow a planned trajectory with sufficient accuracy | Unwanted Maneuver
Udelv | 2019-10-01 | 2019-10-01 | VIN - NM0LS7F79J1360493 | Yes | Yes | 1 | Street | Unwanted maneuver or stop by vehicle - the vehicle's trajectory planner produced a trajectory that was unsatisfactory, or the vehicle's control systems failed to follow a planned trajectory with sufficient accuracy | Unwanted Maneuver
Udelv | 2019-10-01 | 2019-10-01 | VIN - NM0LS7F79J1360493 | Yes | Yes | 1 | Street | Unwanted maneuver or stop by vehicle - the vehicle's trajectory planner produced a trajectory that was unsatisfactory, or the vehicle's control systems failed to follow a planned trajectory with sufficient accuracy | Unwanted Maneuver
Udelv | 2019-10-01 | 2019-10-01 | VIN - NM0LS7F79J1360493 | Yes | Yes | 1 | Street | Unwanted maneuver or stop by vehicle - the vehicle's trajectory planner produced a trajectory that was unsatisfactory, or the vehicle's control systems failed to follow a planned trajectory with sufficient accuracy | Unwanted Maneuver
Udelv | 2019-10-03 | 2019-10-03 | VIN - NM0LS7F79J1360493 | Yes | Yes | 1 | Street | Unwanted maneuver or stop by vehicle - the vehicle's trajectory planner produced a trajectory that was unsatisfactory, or the vehicle's control systems failed to follow a planned trajectory with sufficient accuracy | Unwanted Maneuver
Udelv | 2019-10-03 | 2019-10-03 | VIN - NM0LS7F79J1360493 | Yes | Yes | 1 | Street | Unwanted maneuver or stop by vehicle - the vehicle's trajectory planner produced a trajectory that was unsatisfactory, or the vehicle's control systems failed to follow a planned trajectory with sufficient accuracy | Unwanted Maneuver
Udelv | 2019-10-03 | 2019-10-03 | VIN - NM0LS7F79J1360493 | Yes | Yes | 1 | Street | Unwanted maneuver or stop by vehicle - the vehicle's trajectory planner produced a trajectory that was unsatisfactory, or the vehicle's control systems failed to follow a planned trajectory with sufficient accuracy | Unwanted Maneuver
Udelv | 2019-10-03 | 2019-10-03 | VIN - NM0LS7F79J1360493 | Yes | Yes | 1 | Street | Unwanted maneuver or stop by vehicle - the vehicle's trajectory planner produced a trajectory that was unsatisfactory, or the vehicle's control systems failed to follow a planned trajectory with sufficient accuracy | Unwanted Maneuver
Udelv | 2019-10-03 | 2019-10-03 | VIN - NM0LS7F79J1360493 | Yes | Yes | 1 | Street | Unwanted maneuver or stop by vehicle - the vehicle's trajectory planner produced a trajectory that was unsatisfactory, or the vehicle's control systems failed to follow a planned trajectory with sufficient accuracy | Unwanted Maneuver
Udelv | 2019-10-03 | 2019-10-03 | VIN - NM0LS7F79J1360493 | Yes | Yes | 1 | Street | Unwanted maneuver or stop by vehicle - the vehicle's trajectory planner produced a trajectory that was unsatisfactory, or the vehicle's control systems failed to follow a planned trajectory with sufficient accuracy | Unwanted Maneuver
Udelv | 2019-10-03 | 2019-10-03 | VIN - NM0LS7F79J1360493 | Yes | Yes | 1 | Street | Unwanted maneuver or stop by vehicle - the vehicle's trajectory planner produced a trajectory that was unsatisfactory, or the vehicle's control systems failed to follow a planned trajectory with sufficient accuracy | Unwanted Maneuver
Udelv | 2019-10-03 | 2019-10-03 | VIN - NM0LS7F79J1360493 | Yes | Yes | 1 | Street | Unwanted maneuver or stop by vehicle - the vehicle's trajectory planner produced a trajectory that was unsatisfactory, or the vehicle's control systems failed to follow a planned trajectory with sufficient accuracy | Unwanted Maneuver
Udelv | 2019-10-03 | 2019-10-03 | VIN - NM0LS7F79J1360493 | Yes | Yes | 1 | Street | Unwanted maneuver or stop by vehicle - the vehicle's trajectory planner produced a trajectory that was unsatisfactory, or the vehicle's control systems failed to follow a planned trajectory with sufficient accuracy | Unwanted Maneuver
Udelv | 2019-10-03 | 2019-10-03 | VIN - NM0LS7F79J1360493 | Yes | Yes | 1 | Street | Unwanted maneuver or stop by vehicle - the vehicle's trajectory planner produced a trajectory that was unsatisfactory, or the vehicle's control systems failed to follow a planned trajectory with sufficient accuracy | Unwanted Maneuver
Udelv | 2019-10-04 | 2019-10-04 | VIN - NM0LS7F79J1360493 | Yes | Yes | 1 | Street | Unwanted maneuver or stop by vehicle - the vehicle's trajectory planner produced a trajectory that was unsatisfactory, or the vehicle's control systems failed to follow a planned trajectory with sufficient accuracy | Unwanted Maneuver
Udelv | 2019-10-04 | 2019-10-04 | VIN - NM0LS7F79J1360493 | Yes | Yes | 1 | Street | Unwanted maneuver or stop by vehicle - the vehicle's trajectory planner produced a trajectory that was unsatisfactory, or the vehicle's control systems failed to follow a planned trajectory with sufficient accuracy | Unwanted Maneuver
Udelv | 2019-10-04 | 2019-10-04 | VIN - NM0LS7F79J1360493 | Yes | Yes | 1 | Street | Unwanted maneuver or stop by vehicle - the vehicle's trajectory planner produced a trajectory that was unsatisfactory, or the vehicle's control systems failed to follow a planned trajectory with sufficient accuracy | Unwanted Maneuver
Udelv | 2019-10-10 | 2019-10-10 | VIN - NM0LS7F79J1360493 | Yes | Yes | 1 | Street | Unwanted maneuver or stop by vehicle - the vehicle's trajectory planner produced a trajectory that was unsatisfactory, or the vehicle's control systems failed to follow a planned trajectory with sufficient accuracy | Unwanted Maneuver
Udelv | 2019-10-10 | 2019-10-10 | VIN - NM0LS7F79J1360493 | Yes | Yes | 1 | Street | Unwanted maneuver or stop by vehicle - the vehicle's trajectory planner produced a trajectory that was unsatisfactory, or the vehicle's control systems failed to follow a planned trajectory with sufficient accuracy | Unwanted Maneuver
Udelv | 2019-10-10 | 2019-10-10 | VIN - NM0LS7F79J1360493 | Yes | Yes | 1 | Street | Unwanted maneuver or stop by vehicle - the vehicle's trajectory planner produced a trajectory that was unsatisfactory, or the vehicle's control systems failed to follow a planned trajectory with sufficient accuracy | Unwanted Maneuver
Udelv | 2019-10-10 | 2019-10-10 | VIN - NM0LS7F79J1360493 | Yes | Yes | 1 | Street | Perception discrepancy - a discrepancy arose between how vehicle's perception sensor (radar, lidar, and camera) data perceived the vehicle's environment, and how a human driver perceived the environment | Perception Discrepancy
Udelv | 2019-10-10 | 2019-10-10 | VIN - NM0LS7F79J1360493 | Yes | Yes | 1 | Street | Perception discrepancy - a discrepancy arose between how vehicle's perception sensor (radar, lidar, and camera) data perceived the vehicle's environment, and how a human driver perceived the environment | Perception Discrepancy
Udelv | 2019-10-21 | 2019-10-21 | VIN - NM0LS7F79J1360493 | Yes | Yes | 1 | Street | Unwanted maneuver or stop by vehicle - the vehicle's trajectory planner produced a trajectory that was unsatisfactory, or the vehicle's control systems failed to follow a planned trajectory with sufficient accuracy | Unwanted Maneuver
Udelv | 2019-10-21 | 2019-10-21 | VIN - NM0LS7F79J1360493 | Yes | Yes | 1 | Street | Unwanted maneuver or stop by vehicle - the vehicle's trajectory planner produced a trajectory that was unsatisfactory, or the vehicle's control systems failed to follow a planned trajectory with sufficient accuracy | Unwanted Maneuver
Udelv | 2019-10-21 | 2019-10-21 | VIN - NM0LS7F79J1360493 | Yes | Yes | 1 | Street | Unwanted maneuver or stop by vehicle - the vehicle's trajectory planner produced a trajectory that was unsatisfactory, or the vehicle's control systems failed to follow a planned trajectory with sufficient accuracy | Unwanted Maneuver
Udelv | 2019-10-21 | 2019-10-21 | VIN - NM0LS7F79J1360493 | Yes | Yes | 1 | Street | Unwanted maneuver or stop by vehicle - the vehicle's trajectory planner produced a trajectory that was unsatisfactory, or the vehicle's control systems failed to follow a planned trajectory with sufficient accuracy | Unwanted Maneuver
Udelv | 2019-10-21 | 2019-10-21 | VIN - NM0LS7F79J1360493 | Yes | Yes | 1 | Street | Unwanted maneuver or stop by vehicle - the vehicle's trajectory planner produced a trajectory that was unsatisfactory, or the vehicle's control systems failed to follow a planned trajectory with sufficient accuracy | Unwanted Maneuver
Udelv | 2019-10-21 | 2019-10-21 | VIN - NM0LS7F79J1360493 | Yes | Yes | 1 | Street | Unwanted maneuver or stop by vehicle - the vehicle's trajectory planner produced a trajectory that was unsatisfactory, or the vehicle's control systems failed to follow a planned trajectory with sufficient accuracy | Unwanted Maneuver
Udelv | 2019-10-21 | 2019-10-21 | VIN - NM0LS7F79J1360493 | Yes | Yes | 1 | Street | Unwanted maneuver or stop by vehicle - the vehicle's trajectory planner produced a trajectory that was unsatisfactory, or the vehicle's control systems failed to follow a planned trajectory with sufficient accuracy | Unwanted Maneuver
Udelv | 2019-10-21 | 2019-10-21 | VIN - NM0LS7F79J1360493 | Yes | Yes | 1 | Street | Unwanted maneuver or stop by vehicle - the vehicle's trajectory planner produced a trajectory that was unsatisfactory, or the vehicle's control systems failed to follow a planned trajectory with sufficient accuracy | Unwanted Maneuver
Udelv | 2019-10-21 | 2019-10-21 | VIN - NM0LS7F79J1360493 | Yes | Yes | 1 | Street | Unwanted maneuver or stop by vehicle - the vehicle's trajectory planner produced a trajectory that was unsatisfactory, or the vehicle's control systems failed to follow a planned trajectory with sufficient accuracy | Unwanted Maneuver
Udelv | 2019-10-21 | 2019-10-21 | VIN - NM0LS7F79J1360493 | Yes | Yes | 1 | Street | Unwanted maneuver or stop by vehicle - the vehicle's trajectory planner produced a trajectory that was unsatisfactory, or the vehicle's control systems failed to follow a planned trajectory with sufficient accuracy | Unwanted Maneuver
Udelv | 2019-10-21 | 2019-10-21 | VIN - NM0LS7F79J1360493 | Yes | Yes | 1 | Street | Unwanted maneuver or stop by vehicle - the vehicle's trajectory planner produced a trajectory that was unsatisfactory, or the vehicle's control systems failed to follow a planned trajectory with sufficient accuracy | Unwanted Maneuver
Udelv | 2019-10-21 | 2019-10-21 | VIN - NM0LS7F79J1360493 | Yes | Yes | 1 | Street | Unwanted maneuver or stop by vehicle - the vehicle's trajectory planner produced a trajectory that was unsatisfactory, or the vehicle's control systems failed to follow a planned trajectory with sufficient accuracy | Unwanted Maneuver
Udelv | 2019-10-21 | 2019-10-21 | VIN - NM0LS7F79J1360493 | Yes | Yes | 1 | Street | Unwanted maneuver or stop by vehicle - the vehicle's trajectory planner produced a trajectory that was unsatisfactory, or the vehicle's control systems failed to follow a planned trajectory with sufficient accuracy | Unwanted Maneuver
Udelv | 2019-10-21 | 2019-10-21 | VIN - NM0LS7F79J1360493 | Yes | Yes | 1 | Street | Unwanted maneuver or stop by vehicle - the vehicle's trajectory planner produced a trajectory that was unsatisfactory, or the vehicle's control systems failed to follow a planned trajectory with sufficient accuracy | Unwanted Maneuver
Udelv | 2019-10-21 | 2019-10-21 | VIN - NM0LS7F79J1360493 | Yes | Yes | 1 | Street | Unwanted maneuver or stop by vehicle - the vehicle's trajectory planner produced a trajectory that was unsatisfactory, or the vehicle's control systems failed to follow a planned trajectory with sufficient accuracy | Unwanted Maneuver
Udelv | 2019-10-24 | 2019-10-24 | VIN - NM0LS7F79J1360493 | Yes | Yes | 1 | Street | Unwanted maneuver or stop by vehicle - the vehicle's trajectory planner produced a trajectory that was unsatisfactory, or the vehicle's control systems failed to follow a planned trajectory with sufficient accuracy | Unwanted Maneuver
Udelv | 2019-10-24 | 2019-10-24 | VIN - NM0LS7F79J1360493 | Yes | Yes | 1 | Street | Unwanted maneuver or stop by vehicle - the vehicle's trajectory planner produced a trajectory that was unsatisfactory, or the vehicle's control systems failed to follow a planned trajectory with sufficient accuracy | Unwanted Maneuver
Udelv | 2019-10-24 | 2019-10-24 | VIN - NM0LS7F79J1360493 | Yes | Yes | 1 | Street | Unwanted maneuver or stop by vehicle - the vehicle's trajectory planner produced a trajectory that was unsatisfactory, or the vehicle's control systems failed to follow a planned trajectory with sufficient accuracy | Unwanted Maneuver
Udelv | 2019-10-24 | 2019-10-24 | VIN - NM0LS7F79J1360493 | Yes | Yes | 1 | Street | Unwanted maneuver or stop by vehicle - the vehicle's trajectory planner produced a trajectory that was unsatisfactory, or the vehicle's control systems failed to follow a planned trajectory with sufficient accuracy | Unwanted Maneuver
Udelv | 2019-10-24 | 2019-10-24 | VIN - NM0LS7F79J1360493 | Yes | Yes | 1 | Street | Unwanted maneuver or stop by vehicle - the vehicle's trajectory planner produced a trajectory that was unsatisfactory, or the vehicle's control systems failed to follow a planned trajectory with sufficient accuracy | Unwanted Maneuver
Udelv | 2019-10-24 | 2019-10-24 | VIN - NM0LS7F79J1360493 | Yes | Yes | 1 | Street | Unwanted maneuver or stop by vehicle - the vehicle's trajectory planner produced a trajectory that was unsatisfactory, or the vehicle's control systems failed to follow a planned trajectory with sufficient accuracy | Unwanted Maneuver
Udelv | 2019-10-24 | 2019-10-24 | VIN - NM0LS7F79J1360493 | Yes | Yes | 1 | Street | Unwanted maneuver or stop by vehicle - the vehicle's trajectory planner produced a trajectory that was unsatisfactory, or the vehicle's control systems failed to follow a planned trajectory with sufficient accuracy | Unwanted Maneuver
Udelv | 2019-10-24 | 2019-10-24 | VIN - NM0LS7F79J1360493 | Yes | Yes | 1 | Street | Unwanted maneuver or stop by vehicle - the vehicle's trajectory planner produced a trajectory that was unsatisfactory, or the vehicle's control systems failed to follow a planned trajectory with sufficient accuracy | Unwanted Maneuver
Udelv | 2019-10-24 | 2019-10-24 | VIN - NM0LS7F79J1360493 | Yes | Yes | 1 | Street | Unwanted maneuver or stop by vehicle - the vehicle's trajectory planner produced a trajectory that was unsatisfactory, or the vehicle's control systems failed to follow a planned trajectory with sufficient accuracy | Unwanted Maneuver
Udelv | 2019-10-24 | 2019-10-24 | VIN - NM0LS7F79J1360493 | Yes | Yes | 1 | Street | Unwanted maneuver or stop by vehicle - the vehicle's trajectory planner produced a trajectory that was unsatisfactory, or the vehicle's control systems failed to follow a planned trajectory with sufficient accuracy | Unwanted Maneuver
Udelv | 2019-10-24 | 2019-10-24 | VIN - NM0LS7F79J1360493 | Yes | Yes | 1 | Street | Unwanted maneuver or stop by vehicle - the vehicle's trajectory planner produced a trajectory that was unsatisfactory, or the vehicle's control systems failed to follow a planned trajectory with sufficient accuracy | Unwanted Maneuver
Udelv | 2019-10-24 | 2019-10-24 | VIN - NM0LS7F79J1360493 | Yes | Yes | 1 | Street | Unwanted maneuver or stop by vehicle - the vehicle's trajectory planner produced a trajectory that was unsatisfactory, or the vehicle's control systems failed to follow a planned trajectory with sufficient accuracy | Unwanted Maneuver
Udelv | 2019-10-24 | 2019-10-24 | VIN - NM0LS7F79J1360493 | Yes | Yes | 1 | Street | Perception discrepancy - a discrepancy arose between how vehicle's perception sensor (radar, lidar, and camera) data perceived the vehicle's environment, and how a human driver perceived the environment | Perception Discrepancy
Udelv | 2019-10-24 | 2019-10-24 | VIN - NM0LS7F79J1360493 | Yes | Yes | 1 | Street | Perception discrepancy - a discrepancy arose between how vehicle's perception sensor (radar, lidar, and camera) data perceived the vehicle's environment, and how a human driver perceived the environment | Perception Discrepancy
Udelv | 2019-10-24 | 2019-10-24 | VIN - NM0LS7F79J1360493 | Yes | Yes | 1 | Street | Perception discrepancy - a discrepancy arose between how vehicle's perception sensor (radar, lidar, and camera) data perceived the vehicle's environment, and how a human driver perceived the environment | Perception Discrepancy
Udelv | 2019-10-24 | 2019-10-24 | VIN - NM0LS7F79J1360493 | Yes | Yes | 1 | Street | Perception discrepancy - a discrepancy arose between how vehicle's perception sensor (radar, lidar, and camera) data perceived the vehicle's environment, and how a human driver perceived the environment | Perception Discrepancy
Udelv | 2019-10-24 | 2019-10-24 | VIN - NM0LS7F79J1360493 | Yes | Yes | 1 | Street | Perception discrepancy - a discrepancy arose between how vehicle's perception sensor (radar, lidar, and camera) data perceived the vehicle's environment, and how a human driver perceived the environment | Perception Discrepancy
Udelv | 2019-10-24 | 2019-10-24 | VIN - NM0LS7F79J1360493 | Yes | Yes | 1 | Street | Perception discrepancy - a discrepancy arose between how vehicle's perception sensor (radar, lidar, and camera) data perceived the vehicle's environment, and how a human driver perceived the environment | Perception Discrepancy
Udelv | 2019-10-24 | 2019-10-24 | VIN - NM0LS7F79J1360493 | Yes | Yes | 1 | Street | Perception discrepancy - a discrepancy arose between how vehicle's perception sensor (radar, lidar, and camera) data perceived the vehicle's environment, and how a human driver perceived the environment | Perception Discrepancy
Udelv | 2019-10-24 | 2019-10-24 | VIN - NM0LS7F79J1360493 | Yes | Yes | 1 | Street | Perception discrepancy - a discrepancy arose between how vehicle's perception sensor (radar, lidar, and camera) data perceived the vehicle's environment, and how a human driver perceived the environment | Perception Discrepancy
Udelv | 2019-10-24 | 2019-10-24 | VIN - NM0LS7F79J1360493 | Yes | Yes | 2 | Street | Software/Hardware problem - a vehicle software or hardware system stopped operating normally; includes issues related to computing/sensing hardware, vehicle actuation hardware, operating system software, and intra-vehicle communication software | Hardware fault
Udelv | 2019-10-24 | 2019-10-24 | VIN - NM0LS7F79J1360493 | Yes | Yes | 2 | Street | Software/Hardware problem - a vehicle software or hardware system stopped operating normally; includes issues related to computing/sensing hardware, vehicle actuation hardware, operating system software, and intra-vehicle communication software | Hardware fault
Udelv | 2019-10-24 | 2019-10-24 | VIN - NM0LS7F79J1360493 | Yes | Yes | 2 | Street | Software/Hardware problem - a vehicle software or hardware system stopped operating normally; includes issues related to computing/sensing hardware, vehicle actuation hardware, operating system software, and intra-vehicle communication software | Hardware fault
Udelv | 2019-10-24 | 2019-10-24 | VIN - NM0LS7F79J1360493 | Yes | Yes | 2 | Street | Software/Hardware problem - a vehicle software or hardware system stopped operating normally; includes issues related to computing/sensing hardware, vehicle actuation hardware, operating system software, and intra-vehicle communication software | Hardware fault
Udelv | 2019-10-24 | 2019-10-24 | VIN - NM0LS7F79J1360493 | Yes | Yes | 2 | Street | Software/Hardware problem - a vehicle software or hardware system stopped operating normally; includes issues related to computing/sensing hardware, vehicle actuation hardware, operating system software, and intra-vehicle communication software | Hardware fault
Udelv | 2019-10-24 | 2019-10-24 | VIN - NM0LS7F79J1360493 | Yes | Yes | 2 | Street | Software/Hardware problem - a vehicle software or hardware system stopped operating normally; includes issues related to computing/sensing hardware, vehicle actuation hardware, operating system software, and intra-vehicle communication software | Hardware fault
Udelv | 2019-10-24 | 2019-10-24 | VIN - NM0LS7F79J1360493 | Yes | Yes | 2 | Street | Software/Hardware problem - a vehicle software or hardware system stopped operating normally; includes issues related to computing/sensing hardware, vehicle actuation hardware, operating system software, and intra-vehicle communication software | Hardware fault
Udelv | 2019-10-29 | 2019-10-29 | VIN - NM0LS7F79J1360493 | Yes | Yes | 1 | Street | Unwanted maneuver or stop by vehicle - the vehicle's trajectory planner produced a trajectory that was unsatisfactory, or the vehicle's control systems failed to follow a planned trajectory with sufficient accuracy | Unwanted Maneuver
Udelv | 2019-10-29 | 2019-10-29 | VIN - NM0LS7F79J1360493 | Yes | Yes | 1 | Street | Unwanted maneuver or stop by vehicle - the vehicle's trajectory planner produced a trajectory that was unsatisfactory, or the vehicle's control systems failed to follow a planned trajectory with sufficient accuracy | Unwanted Maneuver
Udelv | 2019-10-29 | 2019-10-29 | VIN - NM0LS7F79J1360493 | Yes | Yes | 1 | Street | Unwanted maneuver or stop by vehicle - the vehicle's trajectory planner produced a trajectory that was unsatisfactory, or the vehicle's control systems failed to follow a planned trajectory with sufficient accuracy | Unwanted Maneuver
Udelv | 2019-10-29 | 2019-10-29 | VIN - NM0LS7F79J1360493 | Yes | Yes | 1 | Street | Unwanted maneuver or stop by vehicle - the vehicle's trajectory planner produced a trajectory that was unsatisfactory, or the vehicle's control systems failed to follow a planned trajectory with sufficient accuracy | Unwanted Maneuver
Udelv | 2019-10-29 | 2019-10-29 | VIN - NM0LS7F79J1360493 | Yes | Yes | 1 | Street | Unwanted maneuver or stop by vehicle - the vehicle's trajectory planner produced a trajectory that was unsatisfactory, or the vehicle's control systems failed to follow a planned trajectory with sufficient accuracy | Unwanted Maneuver
Udelv | 2019-10-29 | 2019-10-29 | VIN - NM0LS7F79J1360493 | Yes | Yes | 1 | Street | Unwanted maneuver or stop by vehicle - the vehicle's trajectory planner produced a trajectory that was unsatisfactory, or the vehicle's control systems failed to follow a planned trajectory with sufficient accuracy | Unwanted Maneuver
Udelv | 2019-10-30 | 2019-10-30 | VIN - NM0LS7F79J1360493 | Yes | Yes | 1 | Street | Unwanted maneuver or stop by vehicle - the vehicle's trajectory planner produced a trajectory that was unsatisfactory, or the vehicle's control systems failed to follow a planned trajectory with sufficient accuracy | Unwanted Maneuver
Udelv | 2019-10-30 | 2019-10-30 | VIN - NM0LS7F79J1360493 | Yes | Yes | 1 | Street | Unwanted maneuver or stop by vehicle - the vehicle's trajectory planner produced a trajectory that was unsatisfactory, or the vehicle's control systems failed to follow a planned trajectory with sufficient accuracy | Unwanted Maneuver
Udelv | 2019-10-30 | 2019-10-30 | VIN - NM0LS7F79J1360493 | Yes | Yes | 1 | Street | Unwanted maneuver or stop by vehicle - the vehicle's trajectory planner produced a trajectory that was unsatisfactory, or the vehicle's control systems failed to follow a planned trajectory with sufficient accuracy | Unwanted Maneuver
Udelv | 2019-10-30 | 2019-10-30 | VIN - NM0LS7F79J1360493 | Yes | Yes | 1 | Street | Unwanted maneuver or stop by vehicle - the vehicle's trajectory planner produced a trajectory that was unsatisfactory, or the vehicle's control systems failed to follow a planned trajectory with sufficient accuracy | Unwanted Maneuver
Udelv | 2019-10-30 | 2019-10-30 | VIN - NM0LS7F79J1360493 | Yes | Yes | 1 | Street | Unwanted maneuver or stop by vehicle - the vehicle's trajectory planner produced a trajectory that was unsatisfactory, or the vehicle's control systems failed to follow a planned trajectory with sufficient accuracy | Unwanted Maneuver
Udelv | 2019-10-30 | 2019-10-30 | VIN - NM0LS7F79J1360493 | Yes | Yes | 1 | Street | Unwanted maneuver or stop by vehicle - the vehicle's trajectory planner produced a trajectory that was unsatisfactory, or the vehicle's control systems failed to follow a planned trajectory with sufficient accuracy | Unwanted Maneuver
Udelv | 2019-10-30 | 2019-10-30 | VIN - NM0LS7F79J1360493 | Yes | Yes | 1 | Street | Unwanted maneuver or stop by vehicle - the vehicle's trajectory planner produced a trajectory that was unsatisfactory, or the vehicle's control systems failed to follow a planned trajectory with sufficient accuracy | Unwanted Maneuver
Udelv | 2019-10-30 | 2019-10-30 | VIN - NM0LS7F79J1360493 | Yes | Yes | 1 | Street | Unwanted maneuver or stop by vehicle - the vehicle's trajectory planner produced a trajectory that was unsatisfactory, or the vehicle's control systems failed to follow a planned trajectory with sufficient accuracy | Unwanted Maneuver
Udelv | 2019-10-30 | 2019-10-30 | VIN - NM0LS7F79J1360493 | Yes | Yes | 1 | Street | Unwanted maneuver or stop by vehicle - the vehicle's trajectory planner produced a trajectory that was unsatisfactory, or the vehicle's control systems failed to follow a planned trajectory with sufficient accuracy | Unwanted Maneuver
Udelv | 2019-10-30 | 2019-10-30 | VIN - NM0LS7F79J1360493 | Yes | Yes | 1 | Street | Unwanted maneuver or stop by vehicle - the vehicle's trajectory planner produced a trajectory that was unsatisfactory, or the vehicle's control systems failed to follow a planned trajectory with sufficient accuracy | Unwanted Maneuver
Udelv | 2019-10-31 | 2019-10-31 | VIN - NM0LS7F79J1360493 | Yes | Yes | 1 | Street | Unwanted maneuver or stop by vehicle - the vehicle's trajectory planner produced a trajectory that was unsatisfactory, or the vehicle's control systems failed to follow a planned trajectory with sufficient accuracy | Unwanted Maneuver
Udelv | 2019-10-31 | 2019-10-31 | VIN - NM0LS7F79J1360493 | Yes | Yes | 1 | Street | Unwanted maneuver or stop by vehicle - the vehicle's trajectory planner produced a trajectory that was unsatisfactory, or the vehicle's control systems failed to follow a planned trajectory with sufficient accuracy | Unwanted Maneuver
Udelv | 2019-10-31 | 2019-10-31 | VIN - NM0LS7F79J1360493 | Yes | Yes | 1 | Street | Unwanted maneuver or stop by vehicle - the vehicle's trajectory planner produced a trajectory that was unsatisfactory, or the vehicle's control systems failed to follow a planned trajectory with sufficient accuracy | Unwanted Maneuver
Udelv | 2019-10-31 | 2019-10-31 | VIN - NM0LS7F79J1360493 | Yes | Yes | 1 | Street | Unwanted maneuver or stop by vehicle - the vehicle's trajectory planner produced a trajectory that was unsatisfactory, or the vehicle's control systems failed to follow a planned trajectory with sufficient accuracy | Unwanted Maneuver
Udelv | 2019-10-31 | 2019-10-31 | VIN - NM0LS7F79J1360493 | Yes | Yes | 1 | Street | Unwanted maneuver or stop by vehicle - the vehicle's trajectory planner produced a trajectory that was unsatisfactory, or the vehicle's control systems failed to follow a planned trajectory with sufficient accuracy | Unwanted Maneuver
Udelv | 2019-10-31 | 2019-10-31 | VIN - NM0LS7F79J1360493 | Yes | Yes | 1 | Street | Unwanted maneuver or stop by vehicle - the vehicle's trajectory planner produced a trajectory that was unsatisfactory, or the vehicle's control systems failed to follow a planned trajectory with sufficient accuracy | Unwanted Maneuver
Udelv | 2019-10-31 | 2019-10-31 | VIN - NM0LS7F79J1360493 | Yes | Yes | 1 | Street | Perception discrepancy - a discrepancy arose between how vehicle's perception sensor (radar, lidar, and camera) data perceived the vehicle's environment, and how a human driver perceived the environment | Perception Discrepancy
Udelv | 2019-11-07 | 2019-11-07 | VIN - NM0LS7F79J1360493 | Yes | Yes | 1 | Street | Unwanted maneuver or stop by vehicle - the vehicle's trajectory planner produced a trajectory that was unsatisfactory, or the vehicle's control systems failed to follow a planned trajectory with sufficient accuracy | Unwanted Maneuver
Udelv | 2019-11-07 | 2019-11-07 | VIN - NM0LS7F79J1360493 | Yes | Yes | 1 | Street | Unwanted maneuver or stop by vehicle - the vehicle's trajectory planner produced a trajectory that was unsatisfactory, or the vehicle's control systems failed to follow a planned trajectory with sufficient accuracy | Unwanted Maneuver
Udelv | 2019-11-07 | 2019-11-07 | VIN - NM0LS7F79J1360493 | Yes | Yes | 1 | Street | Unwanted maneuver or stop by vehicle - the vehicle's trajectory planner produced a trajectory that was unsatisfactory, or the vehicle's control systems failed to follow a planned trajectory with sufficient accuracy | Unwanted Maneuver
Udelv | 2019-11-07 | 2019-11-07 | VIN - NM0LS7F79J1360493 | Yes | Yes | 1 | Street | Unwanted maneuver or stop by vehicle - the vehicle's trajectory planner produced a trajectory that was unsatisfactory, or the vehicle's control systems failed to follow a planned trajectory with sufficient accuracy | Unwanted Maneuver
Udelv | 2019-11-07 | 2019-11-07 | VIN - NM0LS7F79J1360493 | Yes | Yes | 2 | Street | Software/Hardware problem - a vehicle software or hardware system stopped operating normally; includes issues related to computing/sensing hardware, vehicle actuation hardware, operating system software, and intra-vehicle communication software | Hardware fault
Udelv | 2019-11-07 | 2019-11-07 | VIN - NM0LS7F79J1360493 | Yes | Yes | 2 | Street | Software/Hardware problem - a vehicle software or hardware system stopped operating normally; includes issues related to computing/sensing hardware, vehicle actuation hardware, operating system software, and intra-vehicle communication software | Hardware fault
Udelv | 2019-11-07 | 2019-11-07 | VIN - NM0LS7F79J1360493 | Yes | Yes | 2 | Street | Software/Hardware problem - a vehicle software or hardware system stopped operating normally; includes issues related to computing/sensing hardware, vehicle actuation hardware, operating system software, and intra-vehicle communication software | Hardware fault
Udelv | 2019-11-11 | 2019-11-11 | VIN - NM0LS7F79J1360493 | Yes | Yes | 1 | Street | Unwanted maneuver or stop by vehicle - the vehicle's trajectory planner produced a trajectory that was unsatisfactory, or the vehicle's control systems failed to follow a planned trajectory with sufficient accuracy | Unwanted Maneuver
Udelv | 2019-11-11 | 2019-11-11 | VIN - NM0LS7F79J1360493 | Yes | Yes | 1 | Street | Unwanted maneuver or stop by vehicle - the vehicle's trajectory planner produced a trajectory that was unsatisfactory, or the vehicle's control systems failed to follow a planned trajectory with sufficient accuracy | Unwanted Maneuver
Udelv | 2019-11-11 | 2019-11-11 | VIN - NM0LS7F79J1360493 | Yes | Yes | 1 | Street | Unwanted maneuver or stop by vehicle - the vehicle's trajectory planner produced a trajectory that was unsatisfactory, or the vehicle's control systems failed to follow a planned trajectory with sufficient accuracy | Unwanted Maneuver
Udelv | 2019-11-11 | 2019-11-11 | VIN - NM0LS7F79J1360493 | Yes | Yes | 1 | Street | Unwanted maneuver or stop by vehicle - the vehicle's trajectory planner produced a trajectory that was unsatisfactory, or the vehicle's control systems failed to follow a planned trajectory with sufficient accuracy | Unwanted Maneuver
Udelv | 2019-11-11 | 2019-11-11 | VIN - NM0LS7F79J1360493 | Yes | Yes | 1 | Street | Unwanted maneuver or stop by vehicle - the vehicle's trajectory planner produced a trajectory that was unsatisfactory, or the vehicle's control systems failed to follow a planned trajectory with sufficient accuracy | Unwanted Maneuver
Udelv | 2019-11-11 | 2019-11-11 | VIN - NM0LS7F79J1360493 | Yes | Yes | 1 | Street | Unwanted maneuver or stop by vehicle - the vehicle's trajectory planner produced a trajectory that was unsatisfactory, or the vehicle's control systems failed to follow a planned trajectory with sufficient accuracy | Unwanted Maneuver
Udelv | 2019-11-11 | 2019-11-11 | VIN - NM0LS7F79J1360493 | Yes | Yes | 1 | Street | Unwanted maneuver or stop by vehicle - the vehicle's trajectory planner produced a trajectory that was unsatisfactory, or the vehicle's control systems failed to follow a planned trajectory with sufficient accuracy | Unwanted Maneuver
Udelv | 2019-11-12 | 2019-11-12 | VIN - NM0LS7F79J1360493 | Yes | Yes | 1 | Street | Unwanted maneuver or stop by vehicle - the vehicle's trajectory planner produced a trajectory that was unsatisfactory, or the vehicle's control systems failed to follow a planned trajectory with sufficient accuracy | Unwanted Maneuver
Udelv | 2019-11-12 | 2019-11-12 | VIN - NM0LS7F79J1360493 | Yes | Yes | 1 | Street | Unwanted maneuver or stop by vehicle - the vehicle's trajectory planner produced a trajectory that was unsatisfactory, or the vehicle's control systems failed to follow a planned trajectory with sufficient accuracy | Unwanted Maneuver
Udelv | 2019-11-12 | 2019-11-12 | VIN - NM0LS7F79J1360493 | Yes | Yes | 1 | Street | Unwanted maneuver or stop by vehicle - the vehicle's trajectory planner produced a trajectory that was unsatisfactory, or the vehicle's control systems failed to follow a planned trajectory with sufficient accuracy | Unwanted Maneuver
Udelv | 2019-11-12 | 2019-11-12 | VIN - NM0LS7F79J1360493 | Yes | Yes | 1 | Street | Unwanted maneuver or stop by vehicle - the vehicle's trajectory planner produced a trajectory that was unsatisfactory, or the vehicle's control systems failed to follow a planned trajectory with sufficient accuracy | Unwanted Maneuver
Udelv | 2019-11-12 | 2019-11-12 | VIN - NM0LS7F79J1360493 | Yes | Yes | 1 | Street | Unwanted maneuver or stop by vehicle - the vehicle's trajectory planner produced a trajectory that was unsatisfactory, or the vehicle's control systems failed to follow a planned trajectory with sufficient accuracy | Unwanted Maneuver
Udelv | 2019-11-12 | 2019-11-12 | VIN - NM0LS7F79J1360493 | Yes | Yes | 1 | Street | Unwanted maneuver or stop by vehicle - the vehicle's trajectory planner produced a trajectory that was unsatisfactory, or the vehicle's control systems failed to follow a planned trajectory with sufficient accuracy | Unwanted Maneuver
Udelv | 2019-11-12 | 2019-11-12 | VIN - NM0LS7F79J1360493 | Yes | Yes | 1 | Street | Unwanted maneuver or stop by vehicle - the vehicle's trajectory planner produced a trajectory that was unsatisfactory, or the vehicle's control systems failed to follow a planned trajectory with sufficient accuracy | Unwanted Maneuver
Udelv | 2019-11-12 | 2019-11-12 | VIN - NM0LS7F79J1360493 | Yes | Yes | 1 | Street | Perception discrepancy - a discrepancy arose between how vehicle's perception sensor (radar, lidar, and camera) data perceived the vehicle's environment, and how a human driver perceived the environment | Perception Discrepancy
Udelv | 2019-11-12 | 2019-11-12 | VIN - NM0LS7F79J1360493 | Yes | Yes | 1 | Street | Perception discrepancy - a discrepancy arose between how vehicle's perception sensor (radar, lidar, and camera) data perceived the vehicle's environment, and how a human driver perceived the environment | Perception Discrepancy
Udelv | 2019-11-12 | 2019-11-12 | VIN - NM0LS7F79J1360493 | Yes | Yes | 1 | Street | Perception discrepancy - a discrepancy arose between how vehicle's perception sensor (radar, lidar, and camera) data perceived the vehicle's environment, and how a human driver perceived the environment | Perception Discrepancy
Udelv | 2019-11-12 | 2019-11-12 | VIN - NM0LS7F79J1360493 | Yes | Yes | 1 | Street | Perception discrepancy - a discrepancy arose between how vehicle's perception sensor (radar, lidar, and camera) data perceived the vehicle's environment, and how a human driver perceived the environment | Perception Discrepancy
Udelv | 2019-11-14 | 2019-11-14 | VIN - NM0LS7F79J1360493 | Yes | Yes | 1 | Street | Unwanted maneuver or stop by vehicle - the vehicle's trajectory planner produced a trajectory that was unsatisfactory, or the vehicle's control systems failed to follow a planned trajectory with sufficient accuracy | Unwanted Maneuver
Udelv | 2019-11-14 | 2019-11-14 | VIN - NM0LS7F79J1360493 | Yes | Yes | 1 | Street | Unwanted maneuver or stop by vehicle - the vehicle's trajectory planner produced a trajectory that was unsatisfactory, or the vehicle's control systems failed to follow a planned trajectory with sufficient accuracy | Unwanted Maneuver
Udelv | 2019-11-14 | 2019-11-14 | VIN - NM0LS7F79J1360493 | Yes | Yes | 1 | Street | Unwanted maneuver or stop by vehicle - the vehicle's trajectory planner produced a trajectory that was unsatisfactory, or the vehicle's control systems failed to follow a planned trajectory with sufficient accuracy | Unwanted Maneuver
Udelv | 2019-11-14 | 2019-11-14 | VIN - NM0LS7F79J1360493 | Yes | Yes | 1 | Street | Unwanted maneuver or stop by vehicle - the vehicle's trajectory planner produced a trajectory that was unsatisfactory, or the vehicle's control systems failed to follow a planned trajectory with sufficient accuracy | Unwanted Maneuver
Udelv | 2019-11-14 | 2019-11-14 | VIN - NM0LS7F79J1360493 | Yes | Yes | 1 | Street | Unwanted maneuver or stop by vehicle - the vehicle's trajectory planner produced a trajectory that was unsatisfactory, or the vehicle's control systems failed to follow a planned trajectory with sufficient accuracy | Unwanted Maneuver
Udelv | 2019-11-14 | 2019-11-14 | VIN - NM0LS7F79J1360493 | Yes | Yes | 1 | Street | Unwanted maneuver or stop by vehicle - the vehicle's trajectory planner produced a trajectory that was unsatisfactory, or the vehicle's control systems failed to follow a planned trajectory with sufficient accuracy | Unwanted Maneuver
Udelv | 2019-11-14 | 2019-11-14 | VIN - NM0LS7F79J1360493 | Yes | Yes | 1 | Street | Unwanted maneuver or stop by vehicle - the vehicle's trajectory planner produced a trajectory that was unsatisfactory, or the vehicle's control systems failed to follow a planned trajectory with sufficient accuracy | Unwanted Maneuver
Udelv | 2019-11-14 | 2019-11-14 | VIN - NM0LS7F79J1360493 | Yes | Yes | 1 | Street | Perception discrepancy - a discrepancy arose between how vehicle's perception sensor (radar, lidar, and camera) data perceived the vehicle's environment, and how a human driver perceived the environment | Perception Discrepancy
Udelv | 2019-11-15 | 2019-11-15 | VIN - NM0LS7F79J1360493 | Yes | Yes | 1 | Street | Unwanted maneuver or stop by vehicle - the vehicle's trajectory planner produced a trajectory that was unsatisfactory, or the vehicle's control systems failed to follow a planned trajectory with sufficient accuracy | Unwanted Maneuver
Udelv | 2019-11-15 | 2019-11-15 | VIN - NM0LS7F79J1360493 | Yes | Yes | 1 | Street | Unwanted maneuver or stop by vehicle - the vehicle's trajectory planner produced a trajectory that was unsatisfactory, or the vehicle's control systems failed to follow a planned trajectory with sufficient accuracy | Unwanted Maneuver
Udelv | 2019-11-15 | 2019-11-15 | VIN - NM0LS7F79J1360493 | Yes | Yes | 1 | Street | Unwanted maneuver or stop by vehicle - the vehicle's trajectory planner produced a trajectory that was unsatisfactory, or the vehicle's control systems failed to follow a planned trajectory with sufficient accuracy | Unwanted Maneuver
Udelv | 2019-11-15 | 2019-11-15 | VIN - NM0LS7F79J1360493 | Yes | Yes | 1 | Street | Unwanted maneuver or stop by vehicle - the vehicle's trajectory planner produced a trajectory that was unsatisfactory, or the vehicle's control systems failed to follow a planned trajectory with sufficient accuracy | Unwanted Maneuver
Udelv | 2019-11-15 | 2019-11-15 | VIN - NM0LS7F79J1360493 | Yes | Yes | 1 | Street | Unwanted maneuver or stop by vehicle - the vehicle's trajectory planner produced a trajectory that was unsatisfactory, or the vehicle's control systems failed to follow a planned trajectory with sufficient accuracy | Unwanted Maneuver
Udelv | 2019-11-15 | 2019-11-15 | VIN - NM0LS7F79J1360493 | Yes | Yes | 1 | Street | Unwanted maneuver or stop by vehicle - the vehicle's trajectory planner produced a trajectory that was unsatisfactory, or the vehicle's control systems failed to follow a planned trajectory with sufficient accuracy | Unwanted Maneuver
Udelv | 2019-11-15 | 2019-11-15 | VIN - NM0LS7F79J1360493 | Yes | Yes | 1 | Street | Unwanted maneuver or stop by vehicle - the vehicle's trajectory planner produced a trajectory that was unsatisfactory, or the vehicle's control systems failed to follow a planned trajectory with sufficient accuracy | Unwanted Maneuver
Udelv | 2019-11-19 | 2019-11-19 | VIN - NM0LS7F79J1360493 | Yes | Yes | 1 | Street | Unwanted maneuver or stop by vehicle - the vehicle's trajectory planner produced a trajectory that was unsatisfactory, or the vehicle's control systems failed to follow a planned trajectory with sufficient accuracy | Unwanted Maneuver
Udelv | 2019-11-19 | 2019-11-19 | VIN - NM0LS7F79J1360493 | Yes | Yes | 1 | Street | Unwanted maneuver or stop by vehicle - the vehicle's trajectory planner produced a trajectory that was unsatisfactory, or the vehicle's control systems failed to follow a planned trajectory with sufficient accuracy | Unwanted Maneuver
Udelv | 2019-11-19 | 2019-11-19 | VIN - NM0LS7F79J1360493 | Yes | Yes | 1 | Street | Unwanted maneuver or stop by vehicle - the vehicle's trajectory planner produced a trajectory that was unsatisfactory, or the vehicle's control systems failed to follow a planned trajectory with sufficient accuracy | Unwanted Maneuver
Udelv | 2019-11-21 | 2019-11-21 | VIN - NM0LS7F79J1360493 | Yes | Yes | 1 | Street | Unwanted maneuver or stop by vehicle - the vehicle's trajectory planner produced a trajectory that was unsatisfactory, or the vehicle's control systems failed to follow a planned trajectory with sufficient accuracy | Unwanted Maneuver
Udelv | 2019-11-21 | 2019-11-21 | VIN - NM0LS7F79J1360493 | Yes | Yes | 1 | Street | Unwanted maneuver or stop by vehicle - the vehicle's trajectory planner produced a trajectory that was unsatisfactory, or the vehicle's control systems failed to follow a planned trajectory with sufficient accuracy | Unwanted Maneuver
Udelv | 2019-11-21 | 2019-11-21 | VIN - NM0LS7F79J1360493 | Yes | Yes | 1 | Street | Unwanted maneuver or stop by vehicle - the vehicle's trajectory planner produced a trajectory that was unsatisfactory, or the vehicle's control systems failed to follow a planned trajectory with sufficient accuracy | Unwanted Maneuver
Udelv | 2019-11-21 | 2019-11-21 | VIN - NM0LS7F79J1360493 | Yes | Yes | 1 | Street | Unwanted maneuver or stop by vehicle - the vehicle's trajectory planner produced a trajectory that was unsatisfactory, or the vehicle's control systems failed to follow a planned trajectory with sufficient accuracy | Unwanted Maneuver
Udelv | 2019-11-21 | 2019-11-21 | VIN - NM0LS7F79J1360493 | Yes | Yes | 1 | Street | Unwanted maneuver or stop by vehicle - the vehicle's trajectory planner produced a trajectory that was unsatisfactory, or the vehicle's control systems failed to follow a planned trajectory with sufficient accuracy | Unwanted Maneuver
Udelv | 2019-11-21 | 2019-11-21 | VIN - NM0LS7F79J1360493 | Yes | Yes | 1 | Street | Unwanted maneuver or stop by vehicle - the vehicle's trajectory planner produced a trajectory that was unsatisfactory, or the vehicle's control systems failed to follow a planned trajectory with sufficient accuracy | Unwanted Maneuver
Udelv | 2019-11-21 | 2019-11-21 | VIN - NM0LS7F79J1360493 | Yes | Yes | 1 | Street | Unwanted maneuver or stop by vehicle - the vehicle's trajectory planner produced a trajectory that was unsatisfactory, or the vehicle's control systems failed to follow a planned trajectory with sufficient accuracy | Unwanted Maneuver
Udelv | 2019-11-21 | 2019-11-21 | VIN - NM0LS7F79J1360493 | Yes | Yes | 1 | Street | Unwanted maneuver or stop by vehicle - the vehicle's trajectory planner produced a trajectory that was unsatisfactory, or the vehicle's control systems failed to follow a planned trajectory with sufficient accuracy | Unwanted Maneuver
Udelv | 2019-11-22 | 2019-11-22 | VIN - NM0LS7F79J1360493 | Yes | Yes | 1 | Street | Unwanted maneuver or stop by vehicle - the vehicle's trajectory planner produced a trajectory that was unsatisfactory, or the vehicle's control systems failed to follow a planned trajectory with sufficient accuracy | Unwanted Maneuver
Udelv | 2019-11-22 | 2019-11-22 | VIN - NM0LS7F79J1360493 | Yes | Yes | 1 | Street | Unwanted maneuver or stop by vehicle - the vehicle's trajectory planner produced a trajectory that was unsatisfactory, or the vehicle's control systems failed to follow a planned trajectory with sufficient accuracy | Unwanted Maneuver
Udelv | 2019-11-22 | 2019-11-22 | VIN - NM0LS7F79J1360493 | Yes | Yes | 1 | Street | Unwanted maneuver or stop by vehicle - the vehicle's trajectory planner produced a trajectory that was unsatisfactory, or the vehicle's control systems failed to follow a planned trajectory with sufficient accuracy | Unwanted Maneuver
Udelv | 2019-11-22 | 2019-11-22 | VIN - NM0LS7F79J1360493 | Yes | Yes | 1 | Street | Unwanted maneuver or stop by vehicle - the vehicle's trajectory planner produced a trajectory that was unsatisfactory, or the vehicle's control systems failed to follow a planned trajectory with sufficient accuracy | Unwanted Maneuver
Udelv | 2019-11-22 | 2019-11-22 | VIN - NM0LS7F79J1360493 | Yes | Yes | 1 | Street | Unwanted maneuver or stop by vehicle - the vehicle's trajectory planner produced a trajectory that was unsatisfactory, or the vehicle's control systems failed to follow a planned trajectory with sufficient accuracy | Unwanted Maneuver
Udelv | 2019-11-22 | 2019-11-22 | VIN - NM0LS7F79J1360493 | Yes | Yes | 1 | Street | Unwanted maneuver or stop by vehicle - the vehicle's trajectory planner produced a trajectory that was unsatisfactory, or the vehicle's control systems failed to follow a planned trajectory with sufficient accuracy | Unwanted Maneuver
Udelv | 2019-11-22 | 2019-11-22 | VIN - NM0LS7F79J1360493 | Yes | Yes | 1 | Street | Unwanted maneuver or stop by vehicle - the vehicle's trajectory planner produced a trajectory that was unsatisfactory, or the vehicle's control systems failed to follow a planned trajectory with sufficient accuracy | Unwanted Maneuver
Udelv | 2019-11-22 | 2019-11-22 | VIN - NM0LS7F79J1360493 | Yes | Yes | 1 | Street | Unwanted maneuver or stop by vehicle - the vehicle's trajectory planner produced a trajectory that was unsatisfactory, or the vehicle's control systems failed to follow a planned trajectory with sufficient accuracy | Unwanted Maneuver
Udelv | 2019-11-22 | 2019-11-22 | VIN - NM0LS7F79J1360493 | Yes | Yes | 1 | Street | Unwanted maneuver or stop by vehicle - the vehicle's trajectory planner produced a trajectory that was unsatisfactory, or the vehicle's control systems failed to follow a planned trajectory with sufficient accuracy | Unwanted Maneuver
Udelv | 2019-11-25 | 2019-11-25 | VIN - NM0LS7F79J1360493 | Yes | Yes | 1 | Street | Unwanted maneuver or stop by vehicle - the vehicle's trajectory planner produced a trajectory that was unsatisfactory, or the vehicle's control systems failed to follow a planned trajectory with sufficient accuracy | Unwanted Maneuver
Udelv | 2019-11-25 | 2019-11-25 | VIN - NM0LS7F79J1360493 | Yes | Yes | 1 | Street | Unwanted maneuver or stop by vehicle - the vehicle's trajectory planner produced a trajectory that was unsatisfactory, or the vehicle's control systems failed to follow a planned trajectory with sufficient accuracy | Unwanted Maneuver
Udelv | 2019-11-25 | 2019-11-25 | VIN - NM0LS7F79J1360493 | Yes | Yes | 1 | Street | Unwanted maneuver or stop by vehicle - the vehicle's trajectory planner produced a trajectory that was unsatisfactory, or the vehicle's control systems failed to follow a planned trajectory with sufficient accuracy | Unwanted Maneuver
Udelv | 2019-11-25 | 2019-11-25 | VIN - NM0LS7F79J1360493 | Yes | Yes | 1 | Street | Unwanted maneuver or stop by vehicle - the vehicle's trajectory planner produced a trajectory that was unsatisfactory, or the vehicle's control systems failed to follow a planned trajectory with sufficient accuracy | Unwanted Maneuver
Udelv | 2019-11-25 | 2019-11-25 | VIN - NM0LS7F79J1360493 | Yes | Yes | 1 | Street | Unwanted maneuver or stop by vehicle - the vehicle's trajectory planner produced a trajectory that was unsatisfactory, or the vehicle's control systems failed to follow a planned trajectory with sufficient accuracy | Unwanted Maneuver
Udelv | 2019-11-25 | 2019-11-25 | VIN - NM0LS7F79J1360493 | Yes | Yes | 1 | Street | Unwanted maneuver or stop by vehicle - the vehicle's trajectory planner produced a trajectory that was unsatisfactory, or the vehicle's control systems failed to follow a planned trajectory with sufficient accuracy | Unwanted Maneuver
Udelv | 2019-11-25 | 2019-11-25 | VIN - NM0LS7F79J1360493 | Yes | Yes | 1 | Street | Unwanted maneuver or stop by vehicle - the vehicle's trajectory planner produced a trajectory that was unsatisfactory, or the vehicle's control systems failed to follow a planned trajectory with sufficient accuracy | Unwanted Maneuver
Udelv | 2019-11-25 | 2019-11-25 | VIN - NM0LS7F79J1360493 | Yes | Yes | 1 | Street | Unwanted maneuver or stop by vehicle - the vehicle's trajectory planner produced a trajectory that was unsatisfactory, or the vehicle's control systems failed to follow a planned trajectory with sufficient accuracy | Unwanted Maneuver
Udelv | 2019-11-25 | 2019-11-25 | VIN - NM0LS7F79J1360493 | Yes | Yes | 1 | Street | Unwanted maneuver or stop by vehicle - the vehicle's trajectory planner produced a trajectory that was unsatisfactory, or the vehicle's control systems failed to follow a planned trajectory with sufficient accuracy | Unwanted Maneuver
Valeo | 2019-01-25 | 2019-01-25 | SALVN2BG7FH960125 | No | Yes | 1 | Street | Disengagement due to wrong detection of traffic light, position incorrectly seen by car | Perception Discrepancy
Valeo | 2019-01-25 | 2019-01-25 | SALVN2BG7FH960125 | No | Yes | 1 | Street | Disengagement due to wrong detection of traffic light, position incorrectly seen by car | Perception Discrepancy
Valeo | 2019-01-28 | 2019-01-28 | SALVN2BG7FH960125 | No | Yes | 1 | Street | Disengagement due to wrong detection of traffic light, position incorrectly seen by car | Perception Discrepancy
Valeo | 2019-01-30 | 2019-01-30 | SALVN2BG7FH960125 | No | Yes | 1 | Street | Disengagement due to false detection of object. | Perception Discrepancy
Valeo | 2019-01-30 | 2019-01-30 | SALVN2BG7FH960125 | No | Yes | 1 | Street | Disengagement due to false detection of object. | Perception Discrepancy
Valeo | 2019-01-30 | 2019-01-30 | SALVN2BG7FH960125 | No | Yes | 1 | Street | Disengagement due to issue with autonomous vehicle system hardware. | Hardware fault
Valeo | 2019-01-30 | 2019-01-30 | SALVN2BG7FH960125 | No | Yes | 1 | Street | Disengagement due to interference of autonomous driving path by a parked car. | Safety Precaution
Valeo | 2019-01-30 | 2019-01-30 | SALVN2BG7FH960125 | No | Yes | 1 | Street | Disengagement due to interference of autonomous driving path by a parked car. | Safety Precaution
Valeo | 2019-02-06 | 2019-02-06 | SALVN2BG7FH960125 | No | Yes | 1 | Street | Disengagement due to issue with autonomous vehicle system hardware. | Hardware fault
Valeo | 2019-02-06 | 2019-02-06 | SALVN2BG7FH960125 | No | Yes | 1 | Street | Disengagement due to interference of autonomous driving path by a parked car. | Safety Precaution
Valeo | 2019-02-07 | 2019-02-07 | SALVN2BG7FH960125 | No | Yes | 1 | Street | Disengagement due to false detection of object. | Perception Discrepancy
Valeo | 2019-02-07 | 2019-02-07 | SALVN2BG7FH960125 | No | Yes | 1 | Street | Disengagement due to false detection of object. | Perception Discrepancy
Valeo | 2019-02-07 | 2019-02-07 | SALVN2BG7FH960125 | No | Yes | 1 | Street | Disengagement due to false detection of object. | Perception Discrepancy
Valeo | 2019-02-07 | 2019-02-07 | SALVN2BG7FH960125 | No | Yes | 1 | Street | Disengagement due to wrong detection of traffic light, position incorrectly seen by car | Perception Discrepancy
Valeo | 2019-02-07 | 2019-02-07 | SALVN2BG7FH960125 | No | Yes | 1 | Street | Disengagement due to wrong detection of traffic light, position incorrectly seen by car | Perception Discrepancy
Valeo | 2019-02-07 | 2019-02-07 | SALVN2BG7FH960125 | No | Yes | 1 | Street | Disengagement due to issue with autonomous vehicle system hardware. | Hardware fault
Valeo | 2019-02-07 | 2019-02-07 | SALVN2BG7FH960125 | No | Yes | 1 | Street | Disengagement due to interference of autonomous driving path by a parked car. | Safety Precaution
Valeo | 2019-02-07 | 2019-02-07 | SALVN2BG7FH960125 | No | Yes | 1 | Street | Disengagement due to interference of autonomous driving path by a parked car. | Safety Precaution
Valeo | 2019-02-07 | 2019-02-07 | SALVN2BG7FH960125 | No | Yes | 1 | Street | Disengagement due to interference of autonomous driving path by a parked car. | Safety Precaution
Valeo | 2019-02-07 | 2019-02-07 | SALVN2BG7FH960125 | No | Yes | 1 | Street | Disengagement due to interference of autonomous driving path by a parked car. | Safety Precaution
Valeo | 2019-02-07 | 2019-02-07 | SALVN2BG7FH960125 | No | Yes | 1 | Street | Disengagement due to interference of autonomous driving path by a parked car. | Safety Precaution
Valeo | 2019-02-07 | 2019-02-07 | SALVN2BG7FH960125 | No | Yes | 1 | Street | Disengagement due to interference of autonomous driving path by a parked car. | Safety Precaution
Valeo | 2019-02-15 | 2019-02-15 | SALVN2BG7FH960125 | No | Yes | 1 | Street | Disengagement due to false detection of object. | Perception Discrepancy
Valeo | 2019-02-15 | 2019-02-15 | SALVN2BG7FH960125 | No | Yes | 1 | Street | Disengagement due to wrong detection of traffic light, position incorrectly seen by car | Perception Discrepancy
Valeo | 2019-02-19 | 2019-02-19 | SALVN2BG7FH960125 | No | Yes | 1 | Street | Disengagement due to wrong detection of traffic light, position incorrectly seen by car | Perception Discrepancy
Valeo | 2019-02-25 | 2019-02-25 | SALVN2BG7FH960125 | No | Yes | 1 | Street | Disengagement due to interference of autonomous driving path by a bicyclist. | Safety Precaution
Valeo | 2019-02-25 | 2019-02-25 | SALVN2BG7FH960125 | No | Yes | 1 | Street | Disengagement due to interference of autonomous driving path by a long semi-truck. | Safety Precaution
Valeo | 2019-02-25 | 2019-02-25 | SALVN2BG7FH960125 | No | Yes | 1 | Street | Disengagement due to other driver's unexpected behavior. | Safety Precaution
Valeo | 2019-03-07 | 2019-03-07 | SALVN2BG7FH960125 | No | Yes | 1 | Street | Disengagement due to construction zone. | Safety Precaution
Valeo | 2019-03-07 | 2019-03-07 | SALVN2BG7FH960125 | No | Yes | 1 | Street | Disengagement due to interference of autonomous driving path by a driver in a parked car opening the door. | Safety Precaution
Valeo | 2019-03-13 | 2019-03-13 | SALVN2BG7FH960125 | No | Yes | 1 | Street | Disengagement due to interference of autonomous driving path by a pedestrian. | Safety Precaution
Valeo | 2019-03-13 | 2019-03-13 | SALVN2BG7FH960125 | No | Yes | 1 | Street | Disengagement due to interference of autonomous driving path by a pedestrian. | Safety Precaution
Valeo | 2019-03-15 | 2019-03-15 | SALVN2BG7FH960125 | No | Yes | 1 | Street | Disengagement due to wrong detection of traffic light, position incorrectly seen by car | Perception Discrepancy
Valeo | 2019-03-15 | 2019-03-15 | SALVN2BG7FH960125 | No | Yes | 1 | Street | Disengagement due to interference of autonomous driving path by a pedestrian. | Safety Precaution
Valeo | 2019-03-15 | 2019-03-15 | SALVN2BG7FH960125 | No | Yes | 1 | Street | Disengagement due to interference of autonomous driving path by an oncoming car making unprotected left turn. | Safety Precaution
Valeo | 2019-03-20 | 2019-03-20 | SALVN2BG7FH960125 | No | Yes | 1 | Street | Disengagement due to wrong detection of traffic light, position incorrectly seen by car | Perception Discrepancy
Valeo | 2019-03-20 | 2019-03-20 | SALVN2BG7FH960125 | No | Yes | 1 | Street | Disengagement due to wrong detection of traffic light, position incorrectly seen by car | Perception Discrepancy
Valeo | 2019-03-28 | 2019-03-28 | SALVN2BG7FH960125 | No | Yes | 1 | Street | Disengagement due to wrong detection of traffic light, position incorrectly seen by car | Perception Discrepancy
Valeo | 2019-04-08 | 2019-04-08 | SALVN2BG7FH960125 | No | Yes | 1 | Street | Disengagement due to planned test to address parking feature, unexpected trajectory during parking | Planning Discrepancy
Valeo | 2019-04-08 | 2019-04-08 | SALVN2BG7FH960125 | No | Yes | 1 | Street | Disengagement due to planned test to address parking feature, unexpected trajectory during parking | Planning Discrepancy
Valeo | 2019-04-08 | 2019-04-08 | SALVN2BG7FH960125 | No | Yes | 1 | Street | Disengagement due to planned test to address parking feature, unexpected trajectory during parking | Planning Discrepancy
Valeo | 2019-04-08 | 2019-04-08 | SALVN2BG7FH960125 | No | Yes | 1 | Street | Disengagement due to planned test to address parking feature, unexpected trajectory during parking | Planning Discrepancy
Valeo | 2019-04-08 | 2019-04-08 | SALVN2BG7FH960125 | No | Yes | 1 | Street | Disengagement due to planned test to address parking feature, unexpected trajectory during parking | Planning Discrepancy
Valeo | 2019-04-08 | 2019-04-08 | SALVN2BG7FH960125 | No | Yes | 1 | Street | Disengagement due to wrong detection of traffic light, position incorrectly seen by car | Perception Discrepancy
Valeo | 2019-04-08 | 2019-04-08 | SALVN2BG7FH960125 | No | Yes | 1 | Street | Disengagement due to wrong detection of traffic light, position incorrectly seen by car | Perception Discrepancy
Valeo | 2019-04-08 | 2019-04-08 | SALVN2BG7FH960125 | No | Yes | 1 | Street | Disengagement due to wrong detection of traffic light, position incorrectly seen by car | Perception Discrepancy
Valeo | 2019-04-08 | 2019-04-08 | SALVN2BG7FH960125 | No | Yes | 1 | Street | Disengagement due to issue with autonomous vehicle system hardware. | Hardware fault
Valeo | 2019-04-08 | 2019-04-08 | SALVN2BG7FH960125 | No | Yes | 1 | Street | Disengagement due to issue with autonomous vehicle system hardware. | Hardware fault
Valeo | 2019-04-08 | 2019-04-08 | SALVN2BG7FH960125 | No | Yes | 1 | Street | Disengagement due to issue with autonomous vehicle system hardware. | Hardware fault
Valeo | 2019-04-17 | 2019-04-17 | SALVN2BG7FH960125 | No | Yes | 1 | Street | Disengagement due to interference of autonomous driving path by a parked car. | Safety Precaution
Valeo | 2019-04-17 | 2019-04-17 | SALVN2BG7FH960125 | No | Yes | 1 | Street | Disengagement due to interference of autonomous driving path by a parked car. | Safety Precaution
Valeo | 2019-05-13 | 2019-05-13 | SALVN2BG7FH960125 | No | Yes | 1 | Street | Disengagement due to planned test to address parking feature, unexpected trajectory during parking | Planning Discrepancy
Valeo | 2019-05-13 | 2019-05-13 | SALVN2BG7FH960125 | No | Yes | 1 | Street | Disengagement due to planned test to address parking feature, unexpected trajectory during parking | Planning Discrepancy
Valeo | 2019-05-13 | 2019-05-13 | SALVN2BG7FH960125 | No | Yes | 1 | Street | Disengagement due to planned test to address parking feature, unexpected trajectory during parking | Planning Discrepancy
Valeo | 2019-06-12 | 2019-06-12 | SALVN2BG7FH960125 | No | Yes | 1 | Street | Disengagement due to planned test to address parking feature, unexpected trajectory during parking | Planning Discrepancy
Valeo | 2019-06-12 | 2019-06-12 | SALVN2BG7FH960125 | No | Yes | 1 | Street | Disengagement due to planned test to address parking feature, unexpected trajectory during parking | Planning Discrepancy
Valeo | 2019-06-20 | 2019-06-20 | SALVN2BG7FH960125 | No | Yes | 1 | Street | Disengagement due to planned test to address parking feature, unexpected trajectory during parking | Planning Discrepancy
Valeo | 2019-06-20 | 2019-06-20 | SALVN2BG7FH960125 | No | Yes | 1 | Street | Disengagement due to planned test to address parking feature, unexpected trajectory during parking | Planning Discrepancy
Valeo | 2019-06-27 | 2019-06-27 | SALVN2BG7FH960125 | No | Yes | 1 | Street | Disengagement due to planned test to address parking feature, unexpected trajectory during parking | Planning Discrepancy
Valeo | 2019-07-01 | 2019-07-01 | SALVN2BG7FH960125 | No | Yes | 1 | Street | Disengagement due to planned test to address parking feature, unexpected trajectory during parking | Planning Discrepancy
Valeo | 2019-07-01 | 2019-07-01 | SALVN2BG7FH960125 | No | Yes | 1 | Street | Disengagement due to planned test to address parking feature, unexpected trajectory during parking | Planning Discrepancy
Valeo | 2019-07-01 | 2019-07-01 | SALVN2BG7FH960125 | No | Yes | 1 | Street | Disengagement due to planned test to address parking feature, unexpected trajectory during parking | Planning Discrepancy
Valeo | 2019-07-08 | 2019-07-08 | SALVN2BG7FH960125 | No | Yes | 1 | Street | Disengagement due to planned test to address parking feature, unexpected trajectory during parking | Planning Discrepancy
Valeo | 2019-07-08 | 2019-07-08 | SALVN2BG7FH960125 | No | Yes | 1 | Street | Disengagement due to planned test to address parking feature, unexpected trajectory during parking | Planning Discrepancy
Valeo | 2019-07-08 | 2019-07-08 | SALVN2BG7FH960125 | No | Yes | 1 | Street | Disengagement due to planned test to address parking feature, unexpected trajectory during parking | Planning Discrepancy
Valeo | 2019-07-08 | 2019-07-08 | SALVN2BG7FH960125 | No | Yes | 1 | Street | Disengagement due to planned test to address parking feature, unexpected trajectory during parking | Planning Discrepancy
Valeo | 2019-07-08 | 2019-07-08 | SALVN2BG7FH960125 | No | Yes | 1 | Street | Disengagement due to planned test to address parking feature, unexpected trajectory during parking | Planning Discrepancy
Valeo | 2019-07-08 | 2019-07-08 | SALVN2BG7FH960125 | No | Yes | 1 | Street | Disengagement due to planned test to address parking feature, unexpected trajectory during parking | Planning Discrepancy
Valeo | 2019-07-08 | 2019-07-08 | SALVN2BG7FH960125 | No | Yes | 1 | Street | Disengagement due to planned test to address parking feature, unexpected trajectory during parking | Planning Discrepancy
Valeo | 2019-07-26 | 2019-07-26 | SALVN2BG7FH960125 | No | Yes | 1 | Street | Disengagement due to planned test to address parking feature, unexpected trajectory during parking | Planning Discrepancy
Valeo | 2019-07-29 | 2019-07-29 | SALVN2BG7FH960125 | No | Yes | 1 | Street | Disengagement due to planned test to address parking feature, unexpected trajectory during parking | Planning Discrepancy
Valeo | 2019-07-29 | 2019-07-29 | SALVN2BG7FH960125 | No | Yes | 1 | Street | Disengagement due to planned test to address parking feature, unexpected trajectory during parking | Planning Discrepancy
Valeo | 2019-07-29 | 2019-07-29 | SALVN2BG7FH960125 | No | Yes | 1 | Street | Disengagement due to planned test to address parking feature, unexpected trajectory during parking | Planning Discrepancy
Valeo | 2019-07-30 | 2019-07-30 | SALVN2BG7FH960125 | No | Yes | 1 | Street | Disengagement due to planned test to address parking feature, unexpected trajectory during parking | Planning Discrepancy
Valeo | 2019-07-30 | 2019-07-30 | SALVN2BG7FH960125 | No | Yes | 1 | Street | Disengagement due to planned test to address parking feature, unexpected trajectory during parking | Planning Discrepancy
Valeo | 2019-07-30 | 2019-07-30 | SALVN2BG7FH960125 | No | Yes | 1 | Street | Disengagement due to planned test to address parking feature, unexpected trajectory during parking | Planning Discrepancy
Valeo | 2019-07-30 | 2019-07-30 | SALVN2BG7FH960125 | No | Yes | 1 | Street | Disengagement due to planned test to address parking feature, unexpected trajectory during parking | Planning Discrepancy
Valeo | 2019-07-30 | 2019-07-30 | SALVN2BG7FH960125 | No | Yes | 1 | Street | Disengagement due to planned test to address parking feature, unexpected trajectory during parking | Planning Discrepancy
Valeo | 2019-07-30 | 2019-07-30 | SALVN2BG7FH960125 | No | Yes | 1 | Street | Disengagement due to planned test to address parking feature, unexpected trajectory during parking | Planning Discrepancy
Valeo | 2019-07-30 | 2019-07-30 | SALVN2BG7FH960125 | No | Yes | 1 | Street | Disengagement due to planned test to address parking feature, unexpected trajectory during parking | Planning Discrepancy
Valeo | 2019-07-30 | 2019-07-30 | SALVN2BG7FH960125 | No | Yes | 1 | Street | Disengagement due to planned test to address parking feature, unexpected trajectory during parking | Planning Discrepancy
Valeo | 2019-08-01 | 2019-08-01 | SALVN2BG7FH960125 | No | Yes | 1 | Street | Disengagement due to wrong detection of traffic light, position incorrectly seen by car | Perception Discrepancy
Valeo | 2019-08-01 | 2019-08-01 | SALVN2BG7FH960125 | No | Yes | 1 | Street | Disengagement due to wrong detection of traffic light, position incorrectly seen by car | Perception Discrepancy
Valeo | 2019-08-01 | 2019-08-01 | SALVN2BG7FH960125 | No | Yes | 1 | Street | Disengagement due to wrong detection of traffic light, position incorrectly seen by car | Perception Discrepancy
Valeo | 2019-08-01 | 2019-08-01 | SALVN2BG7FH960125 | No | Yes | 1 | Street | Disengagement due to wrong detection of traffic light, position incorrectly seen by car | Perception Discrepancy
Valeo | 2019-08-01 | 2019-08-01 | SALVN2BG7FH960125 | No | Yes | 1 | Street | Disengagement due to interference of autonomous driving path by a long semi-truck. | Safety Precaution
Valeo | 2019-08-14 | 2019-08-14 | SALVN2BG7FH960125 | No | Yes | 1 | Street | Disengagement due to wrong detection of traffic light, position incorrectly seen by car | Perception Discrepancy
Valeo | 2019-09-17 | 2019-09-17 | SALVN2BG7FH960125 | No | Yes | 1 | Street | Disengagement due to interference of autonomous driving path by a parked car. | Safety Precaution
Valeo | 2019-09-18 | 2019-09-18 | SALVN2BG7FH960125 | No | Yes | 1 | Street | Disengagement due to wrong detection of traffic light, position incorrectly seen by car | Perception Discrepancy
Valeo | 2019-09-18 | 2019-09-18 | SALVN2BG7FH960125 | No | Yes | 1 | Street | Disengagement due to wrong detection of traffic light, position incorrectly seen by car | Perception Discrepancy
Valeo | 2019-09-18 | 2019-09-18 | SALVN2BG7FH960125 | No | Yes | 1 | Street | Disengagement due to interference of autonomous driving path by a parked car. | Safety Precaution
Valeo | 2019-09-18 | 2019-09-18 | SALVN2BG7FH960125 | No | Yes | 1 | Street | Disengagement due to interference of autonomous driving path by a parked car. | Safety Precaution
Waymo | 2018-12-01 | 2018-12-01 | 2C4RC1K72HR797318 | No | Yes | 1 | Highway | Disengage for a perception discrepancy for which a component of the vehicle’s perception system failed to detect an object correctly | Perception Discrepancy
Waymo | 2018-12-05 | 2018-12-05 | 2C4RC1K73HR695705 | No | Yes | 1 | Street | Disengage for a perception discrepancy for which a component of the vehicle’s perception system failed to detect an object correctly | Perception Discrepancy
Waymo | 2018-12-06 | 2018-12-06 | 2C4RC1K70HR805478 | No | Yes | 2 | Street | Disengage for unwanted maneuver of the vehicle that was undesirable under the circumstances | Unwanted Maneuver
Waymo | 2018-12-10 | 2018-12-10 | 2C4RC1K77HR534662 | No | Yes | 1 | Street | Disengage for unwanted maneuver of the vehicle that was undesirable under the circumstances | Unwanted Maneuver
Waymo | 2018-12-15 | 2018-12-15 | 2C4RC1K78HR695702 | No | Yes | 1 | Freeway | Disengage for a recklessly behaving road user | Safety Precaution
Waymo | 2018-12-17 | 2018-12-17 | 2C4RC1K72HR797318 | No | Yes | 2 | Highway | Disengage for unwanted maneuver of the vehicle that was undesirable under the circumstances | Unwanted Maneuver
Waymo | 2018-12-17 | 2018-12-17 | 2C4RC1K7XHR822188 | No | Yes | 1 | Street | Disengage for a perception discrepancy for which a component of the vehicle’s perception system failed to detect an object correctly | Perception Discrepancy
Waymo | 2018-12-21 | 2018-12-21 | 2C4RC1K74HR534652 | No | Yes | 1 | Street | Disengage for a perception discrepancy for which a component of the vehicle’s perception system failed to detect an object correctly | Perception Discrepancy
Waymo | 2018-12-26 | 2018-12-26 | 2C4RC1K73HR695705 | No | Yes | 1 | Street | Disengage for unwanted maneuver of the vehicle that was undesirable under the circumstances | Unwanted Maneuver
Waymo | 2018-12-26 | 2018-12-26 | 2C4RC1K7XHR534641 | No | Yes | 1 | Street | Disengage for a perception discrepancy for which a component of the vehicle’s perception system failed to detect an object correctly | Perception Discrepancy
Waymo | 2018-12-28 | 2018-12-28 | 2C4RC1K7XHR797325 | No | Yes | 1 | Street | Disengage for a perception discrepancy for which a component of the vehicle’s perception system failed to detect an object correctly | Perception Discrepancy
Waymo | 2019-01-03 | 2019-01-03 | 2C4RC1K70HR797379 | No | Yes | 1 | Street | Disengage for a perception discrepancy for which a component of the vehicle’s perception system failed to detect an object correctly | Perception Discrepancy
Waymo | 2019-01-05 | 2019-01-05 | 2C4RC1K79HR822215 | No | Yes | 1 | Highway | Disengage for unwanted maneuver of the vehicle that was undesirable under the circumstances | Unwanted Maneuver
Waymo | 2019-01-06 | 2019-01-06 | 2C4RC1K78HR833769 | No | Yes | 1 | Street | Disengage for unwanted maneuver of the vehicle that was undesirable under the circumstances | Unwanted Maneuver
Waymo | 2019-01-07 | 2019-01-07 | 2C4RC1K78HR833867 | No | Yes | 1 | Street | Disengage for a perception discrepancy for which a component of the vehicle’s perception system failed to detect an object correctly | Perception Discrepancy
Waymo | 2019-01-14 | 2019-01-14 | 2C4RC1K77HR833827 | No | Yes | 1 | Street | Disengage for a perception discrepancy for which a component of the vehicle’s perception system failed to detect an object correctly | Perception Discrepancy
Waymo | 2019-01-18 | 2019-01-18 | 2C4RC1K73HR797358 | No | Yes | 1 | Highway | Disengage for unwanted maneuver of the vehicle that was undesirable under the circumstances | Unwanted Maneuver
Waymo | 2019-01-21 | 2019-01-21 | 2C4RC1K7XHR827262 | No | Yes | 1 | Street | Disengage for a perception discrepancy for which a component of the vehicle’s perception system failed to detect an object correctly | Perception Discrepancy
Waymo | 2019-01-30 | 2019-01-30 | 2C4RC1K76HR695701 | No | Yes | 1 | Street | Disengage for a perception discrepancy for which a component of the vehicle’s perception system failed to detect an object correctly | Perception Discrepancy
Waymo | 2019-02-11 | 2019-02-11 | 2C4RC1K79HR824255 | No | Yes | 1 | Highway | Disengage for a recklessly behaving road user | Safety Precaution
Waymo | 2019-02-20 | 2019-02-20 | 2C4RC1K73HR797389 | No | Yes | 1 | Highway | Disengage for a perception discrepancy for which a component of the vehicle’s perception system failed to detect an object correctly | Perception Discrepancy
Waymo | 2019-02-24 | 2019-02-24 | 2C4RC1K73HR534710 | No | Yes | 1 | Street | Disengage for unwanted maneuver of the vehicle that was undesirable under the circumstances | Unwanted Maneuver
Waymo | 2019-02-25 | 2019-02-25 | 2C4RC1K78HR833769 | No | Yes | 1 | Street | Disengage for unwanted maneuver of the vehicle that was undesirable under the circumstances | Unwanted Maneuver
Waymo | 2019-02-26 | 2019-02-26 | 2C4RC1K78HR797324 | No | Yes | 1 | Street | Disengage for a perception discrepancy for which a component of the vehicle’s perception system failed to detect an object correctly | Perception Discrepancy
Waymo | 2019-03-04 | 2019-03-04 | 2C4RC1K70HR534650 | No | Yes | 1 | Street | Disengage for a perception discrepancy for which a component of the vehicle’s perception system failed to detect an object correctly | Perception Discrepancy
Waymo | 2019-03-04 | 2019-03-04 | 2C4RC1K78HR797405 | No | Yes | 1 | Street | Disengage for a perception discrepancy for which a component of the vehicle’s perception system failed to detect an object correctly | Perception Discrepancy
Waymo | 2019-03-08 | 2019-03-08 | 2C4RC1K73HR833842 | No | Yes | 1 | Street | Disengage for unwanted maneuver of the vehicle that was undesirable under the circumstances | Unwanted Maneuver
Waymo | 2019-03-10 | 2019-03-10 | 2C4RC1K70HR805478 | No | Yes | 1 | Street | Disengage for unwanted maneuver of the vehicle that was undesirable under the circumstances | Unwanted Maneuver
Waymo | 2019-03-13 | 2019-03-13 | 2C4RC1K72HR534696 | No | Yes | 1 | Street | Disengage for a perception discrepancy for which a component of the vehicle’s perception system failed to detect an object correctly | Perception Discrepancy
Waymo | 2019-03-15 | 2019-03-15 | 2C4RC1K74HR805466 | No | Yes | 1 | Street | Disengage for a perception discrepancy for which a component of the vehicle’s perception system failed to detect an object correctly | Perception Discrepancy
Waymo | 2019-03-17 | 2019-03-17 | 2C4RC1K7XHR797325 | No | Yes | 1 | Street | Disengage for a perception discrepancy for which a component of the vehicle’s perception system failed to detect an object correctly | Perception Discrepancy
Waymo | 2019-03-19 | 2019-03-19 | 2C4RC1K78HR695697 | No | Yes | 1 | Freeway | Disengage for a recklessly behaving road user | Safety Precaution
Waymo | 2019-03-19 | 2019-03-19 | 2C4RC1K78HR695697 | No | Yes | 1 | Street | Disengage for a perception discrepancy for which a component of the vehicle’s perception system failed to detect an object correctly | Perception Discrepancy
Waymo | 2019-03-19 | 2019-03-19 | 2C4RC1K73HR797330 | No | Yes | 1 | Street | Disengage for a perception discrepancy for which a component of the vehicle’s perception system failed to detect an object correctly | Perception Discrepancy
Waymo | 2019-03-20 | 2019-03-20 | 2C4RC1K76HR534703 | No | Yes | 1 | Street | Disengage for a perception discrepancy for which a component of the vehicle’s perception system failed to detect an object correctly | Perception Discrepancy
Waymo | 2019-03-20 | 2019-03-20 | 2C4RC1K78HR695697 | No | Yes | 1 | Street | Disengage for a perception discrepancy for which a component of the vehicle’s perception system failed to detect an object correctly | Perception Discrepancy
Waymo | 2019-03-21 | 2019-03-21 | 2C4RC1K74HR805497 | No | Yes | 1 | Street | Disengage for a perception discrepancy for which a component of the vehicle’s perception system failed to detect an object correctly | Perception Discrepancy
Waymo | 2019-03-21 | 2019-03-21 | 2C4RC1K77HR534676 | No | Yes | 1 | Street | Disengage for a perception discrepancy for which a component of the vehicle’s perception system failed to detect an object correctly | Perception Discrepancy
Waymo | 2019-03-22 | 2019-03-22 | 2C4RC1K78HR534637 | No | Yes | 1 | Highway | Disengage for unwanted maneuver of the vehicle that was undesirable under the circumstances | Unwanted Maneuver
Waymo | 2019-03-27 | 2019-03-27 | 2C4RC1K74HR805516 | No | Yes | 1 | Street | Disengage for a perception discrepancy for which a component of the vehicle’s perception system failed to detect an object correctly | Perception Discrepancy
Waymo | 2019-03-28 | 2019-03-28 | 2C4RC1K72HR534701 | No | Yes | 1 | Street | Disengage for unwanted maneuver of the vehicle that was undesirable under the circumstances | Unwanted Maneuver
Waymo | 2019-03-28 | 2019-03-28 | 2C4RC1K70HR797379 | No | Yes | 1 | Street | Disengage for unwanted maneuver of the vehicle that was undesirable under the circumstances | Unwanted Maneuver
Waymo | 2019-04-09 | 2019-04-09 | 2C4RC1K77HR534676 | No | Yes | 1 | Highway | Disengage for unwanted maneuver of the vehicle that was undesirable under the circumstances | Unwanted Maneuver
Waymo | 2019-04-09 | 2019-04-09 | 2C4RC1K70HR534695 | No | Yes | 1 | Highway | Disengage for a perception discrepancy for which a component of the vehicle’s perception system failed to detect an object correctly | Perception Discrepancy
Waymo | 2019-04-14 | 2019-04-14 | 2C4RC1K79HR797381 | No | Yes | 1 | Street | Disengage for a perception discrepancy for which a component of the vehicle’s perception system failed to detect an object correctly | Perception Discrepancy
Waymo | 2019-04-17 | 2019-04-17 | 2C4RC1K77HR534659 | No | Yes | 1 | Street | Disengage for a recklessly behaving road user | Safety Precaution
Waymo | 2019-04-22 | 2019-04-22 | 2C4RC1K70HR827271 | No | Yes | 1 | Street | Disengage for a recklessly behaving road user | Safety Precaution
Waymo | 2019-04-23 | 2019-04-23 | 2C4RC1K72HR534665 | No | Yes | 2 | Highway | Disengage for a hardware discrepancy for which our vehicle's diagnostics received a message indicating a potential performance issue with a hardware component of the self-driving system or a component of the base vehicle | Hardware fault
Waymo | 2019-04-26 | 2019-04-26 | 2C4RC1K76HR695701 | No | Yes | 2 | Street | Disengage for a hardware discrepancy for which our vehicle's diagnostics received a message indicating a potential performance issue with a hardware component of the self-driving system or a component of the base vehicle | Hardware fault
Waymo | 2019-05-02 | 2019-05-02 | 2C4RC1K74HR534652 | No | Yes | 1 | Street | Disengage for incorrect behavior prediction of other traffic participants | Prediction Discrepancy
Waymo | 2019-05-06 | 2019-05-06 | 2C4RC1K70HR827271 | No | Yes | 1 | Street | Disengage for unwanted maneuver of the vehicle that was undesirable under the circumstances | Unwanted Maneuver
Waymo | 2019-05-06 | 2019-05-06 | 2C4RC1K77HR534693 | No | Yes | 1 | Street | Disengage for a perception discrepancy for which a component of the vehicle’s perception system failed to detect an object correctly | Perception Discrepancy
Waymo | 2019-05-08 | 2019-05-08 | 2C4RC1K76HR695701 | No | Yes | 2 | Highway | Disengage for a hardware discrepancy for which our vehicle's diagnostics received a message indicating a potential performance issue with a hardware component of the self-driving system or a component of the base vehicle | Hardware fault
Waymo | 2019-05-15 | 2019-05-15 | 2C4RC1K7XHR797308 | No | Yes | 1 | Street | Disengage for a perception discrepancy for which a component of the vehicle’s perception system failed to detect an object correctly | Perception Discrepancy
Waymo | 2019-05-16 | 2019-05-16 | 2C4RC1K72HR534665 | No | Yes | 2 | Street | Disengage for unwanted maneuver of the vehicle that was undesirable under the circumstances | Unwanted Maneuver
Waymo | 2019-05-17 | 2019-05-17 | 2C4RC1K77HR534662 | No | Yes | 1 | Highway | Disengage for a recklessly behaving road user | Safety Precaution
Waymo | 2019-05-20 | 2019-05-20 | 2C4RC1K78HR833867 | No | Yes | 2 | Highway | Disengage for unwanted maneuver of the vehicle that was undesirable under the circumstances | Unwanted Maneuver
Waymo | 2019-05-20 | 2019-05-20 | 2C4RC1K77HR534676 | No | Yes | 1 | Highway | Disengage for a recklessly behaving road user | Safety Precaution
Waymo | 2019-05-22 | 2019-05-22 | 2C4RC1K75HR797345 | No | Yes | 1 | Street | Disengage for a perception discrepancy for which a component of the vehicle’s perception system failed to detect an object correctly | Perception Discrepancy
Waymo | 2019-05-31 | 2019-05-31 | 2C4RC1K72HR836179 | No | Yes | 1 | Street | Disengage for incorrect behavior prediction of other traffic participants | Prediction Discrepancy
Waymo | 2019-06-01 | 2019-06-01 | 2C4RC1K71HR695699 | No | Yes | 1 | Street | Disengage for a perception discrepancy for which a component of the vehicle’s perception system failed to detect an object correctly | Perception Discrepancy
Waymo | 2019-06-04 | 2019-06-04 | 2C4RC1K75HR797362 | No | Yes | 1 | Street | Disengage for a perception discrepancy for which a component of the vehicle’s perception system failed to detect an object correctly | Perception Discrepancy
Waymo | 2019-06-05 | 2019-06-05 | 2C4RC1K77HR833858 | No | Yes | 1 | Highway | Disengage for a perception discrepancy for which a component of the vehicle’s perception system failed to detect an object correctly | Perception Discrepancy
Waymo | 2019-06-06 | 2019-06-06 | 2C4RC1K7XHR797308 | No | Yes | 1 | Street | Disengage for a perception discrepancy for which a component of the vehicle’s perception system failed to detect an object correctly | Perception Discrepancy
Waymo | 2019-06-06 | 2019-06-06 | 2C4RC1K73HR534691 | No | Yes | 1 | Street | Disengage for a perception discrepancy for which a component of the vehicle’s perception system failed to detect an object correctly | Perception Discrepancy
Waymo | 2019-06-06 | 2019-06-06 | 2C4RC1K76HR695696 | No | Yes | 1 | Street | Disengage for a perception discrepancy for which a component of the vehicle’s perception system failed to detect an object correctly | Perception Discrepancy
Waymo | 2019-06-06 | 2019-06-06 | 2C4RC1K70HR534681 | No | Yes | 1 | Street | Disengage for a perception discrepancy for which a component of the vehicle’s perception system failed to detect an object correctly | Perception Discrepancy
Waymo | 2019-06-10 | 2019-06-10 | 2C4RC1K7XHR797325 | No | Yes | 1 | Street | Disengage for incorrect behavior prediction of other traffic participants | Prediction Discrepancy
Waymo | 2019-06-15 | 2019-06-15 | 2C4RC1K71HR534687 | No | Yes | 1 | Street | Disengage for a perception discrepancy for which a component of the vehicle’s perception system failed to detect an object correctly | Perception Discrepancy
Waymo | 2019-06-17 | 2019-06-17 | 2C4RC1K78HR695702 | No | Yes | 1 | Street | Disengage for a perception discrepancy for which a component of the vehicle’s perception system failed to detect an object correctly | Perception Discrepancy
Waymo | 2019-06-18 | 2019-06-18 | 2C4RC1K7XHR534672 | No | Yes | 1 | Street | Disengage for a perception discrepancy for which a component of the vehicle’s perception system failed to detect an object correctly | Perception Discrepancy
Waymo | 2019-06-21 | 2019-06-21 | 2C4RC1K72HR836179 | No | Yes | 1 | Street | Disengage for incorrect behavior prediction of other traffic participants | Prediction Discrepancy
Waymo | 2019-06-24 | 2019-06-24 | 2C4RC1K7XHR805486 | No | Yes | 1 | Street | Disengage for a perception discrepancy for which a component of the vehicle’s perception system failed to detect an object correctly | Perception Discrepancy
Waymo | 2019-06-25 | 2019-06-25 | 2C4RC1K70HR805478 | No | Yes | 1 | Street | Disengage for unwanted maneuver of the vehicle that was undesirable under the circumstances | Unwanted Maneuver
Waymo | 2019-06-27 | 2019-06-27 | 2C4RC1K77HR833827 | No | Yes | 1 | Parking Facility | Disengage for unwanted maneuver of the vehicle that was undesirable under the circumstances | Unwanted Maneuver
Waymo | 2019-07-01 | 2019-07-01 | 2C4RC1K77HR534693 | No | Yes | 1 | Street | Disengage for a perception discrepancy for which a component of the vehicle’s perception system failed to detect an object correctly | Perception Discrepancy
Waymo | 2019-07-01 | 2019-07-01 | 2C4RC1K74HR805466 | No | Yes | 1 | Street | Disengage for a perception discrepancy for which a component of the vehicle’s perception system failed to detect an object correctly | Perception Discrepancy
Waymo | 2019-07-03 | 2019-07-03 | 2C4RC1K77HR534693 | No | Yes | 1 | Street | Disengage for a perception discrepancy for which a component of the vehicle’s perception system failed to detect an object correctly | Perception Discrepancy
Waymo | 2019-07-03 | 2019-07-03 | 2C4RC1K73HR797358 | No | Yes | 1 | Street | Disengage for a perception discrepancy for which a component of the vehicle’s perception system failed to detect an object correctly | Perception Discrepancy
Waymo | 2019-07-10 | 2019-07-10 | 2C4RC1K77HR534662 | No | Yes | 1 | Street | Disengage for unwanted maneuver of the vehicle that was undesirable under the circumstances | Unwanted Maneuver
Waymo | 2019-07-12 | 2019-07-12 | 2C4RC1K77HR534676 | No | Yes | 1 | Street | Disengage for incorrect behavior prediction of other traffic participants | Prediction Discrepancy
Waymo | 2019-07-18 | 2019-07-18 | 2C4RC1K72HR534696 | No | Yes | 1 | Highway | Disengage for incorrect behavior prediction of other traffic participants | Prediction Discrepancy
Waymo | 2019-07-21 | 2019-07-21 | 2C4RC1K71HR797343 | No | Yes | 1 | Street | Disengage for a perception discrepancy for which a component of the vehicle’s perception system failed to detect an object correctly | Perception Discrepancy
Waymo | 2019-07-22 | 2019-07-22 | 2C4RC1K76HR534653 | No | Yes | 1 | Street | Disengage for a perception discrepancy for which a component of the vehicle’s perception system failed to detect an object correctly | Perception Discrepancy
Waymo | 2019-07-23 | 2019-07-23 | 2C4RC1K75HR695690 | No | Yes | 1 | Highway | Disengage for a recklessly behaving road user | Safety Precaution
Waymo | 2019-07-23 | 2019-07-23 | 2C4RC1K70HR805478 | No | Yes | 1 | Highway | Disengage for a recklessly behaving road user | Safety Precaution
Waymo | 2019-07-25 | 2019-07-25 | 2C4RC1K78HR805518 | No | Yes | 2 | Street | Disengage for a hardware discrepancy for which our vehicle's diagnostics received a message indicating a potential performance issue with a hardware component of the self-driving system or a component of the base vehicle | Hardware fault
Waymo | 2019-07-28 | 2019-07-28 | 2C4RC1K72HR534665 | No | Yes | 2 | Street | Disengage for a hardware discrepancy for which our vehicle's diagnostics received a message indicating a potential performance issue with a hardware component of the self-driving system or a component of the base vehicle | Hardware fault
Waymo | 2019-07-30 | 2019-07-30 | 2C4RC1K78HR534640 | No | Yes | 1 | Street | Disengage for unwanted maneuver of the vehicle that was undesirable under the circumstances | Unwanted Maneuver
Waymo | 2019-07-31 | 2019-07-31 | 2C4RC1K76HR695701 | No | Yes | 2 | Street | Disengage for a hardware discrepancy for which our vehicle's diagnostics received a message indicating a potential performance issue with a hardware component of the self-driving system or a component of the base vehicle | Hardware fault
Waymo | 2019-08-01 | 2019-08-01 | 2C4RC1K72HR534665 | No | Yes | 2 | Highway | Disengage for a hardware discrepancy for which our vehicle's diagnostics received a message indicating a potential performance issue with a hardware component of the self-driving system or a component of the base vehicle | Hardware fault
Waymo | 2019-08-25 | 2019-08-25 | 2C4RC1K72HR534701 | No | Yes | 1 | Highway | Disengage for a perception discrepancy for which a component of the vehicle’s perception system failed to detect an object correctly | Perception Discrepancy
Waymo | 2019-08-25 | 2019-08-25 | 2C4RC1K77HR534693 | No | Yes | 1 | Street | Disengage for a perception discrepancy for which a component of the vehicle’s perception system failed to detect an object correctly | Perception Discrepancy
Waymo | 2019-08-28 | 2019-08-28 | 2C4RC1K70HR534695 | No | Yes | 1 | Highway | Disengage for a recklessly behaving road user | Safety Precaution
Waymo | 2019-09-10 | 2019-09-10 | 2C4RC1K72HR534665 | No | Yes | 2 | Highway | Disengage for a hardware discrepancy for which our vehicle's diagnostics received a message indicating a potential performance issue with a hardware component of the self-driving system or a component of the base vehicle | Hardware fault
Waymo | 2019-09-14 | 2019-09-14 | 2C4RC1K73HR797389 | No | Yes | 1 | Street | Disengage for unwanted maneuver of the vehicle that was undesirable under the circumstances | Unwanted Maneuver
Waymo | 2019-09-17 | 2019-09-17 | 2C4RC1K73HR797389 | No | Yes | 1 | Street | Disengage for unwanted maneuver of the vehicle that was undesirable under the circumstances | Unwanted Maneuver
Waymo | 2019-09-24 | 2019-09-24 | 2C4RC1K70HR534650 | No | Yes | 1 | Street | Disengage for a perception discrepancy for which a component of the vehicle’s perception system failed to detect an object correctly | Perception Discrepancy
Waymo | 2019-09-27 | 2019-09-27 | 2C4RC1K7XHR695698 | No | Yes | 1 | Street | Disengage for unwanted maneuver of the vehicle that was undesirable under the circumstances | Unwanted Maneuver
Waymo | 2019-09-30 | 2019-09-30 | 2C4RC1K73HR534674 | No | Yes | 1 | Street | Disengage for unwanted maneuver of the vehicle that was undesirable under the circumstances | Unwanted Maneuver
Waymo | 2019-09-30 | 2019-09-30 | 2C4RC1K76HR797404 | No | Yes | 1 | Street | Disengage for a recklessly behaving road user | Safety Precaution
Waymo | 2019-10-01 | 2019-10-01 | 2C4RC1K77HR833858 | No | Yes | 1 | Street | Disengage for unwanted maneuver of the vehicle that was undesirable under the circumstances | Unwanted Maneuver
Waymo | 2019-10-07 | 2019-10-07 | 2C4RC1K70HR827271 | No | Yes | 1 | Street | Disengage for unwanted maneuver of the vehicle that was undesirable under the circumstances | Unwanted Maneuver
Waymo | 2019-10-16 | 2019-10-16 | 2C4RC1K74HR833879 | No | Yes | 1 | Street | Disengage for a perception discrepancy for which a component of the vehicle’s perception system failed to detect an object correctly | Perception Discrepancy
Waymo | 2019-10-19 | 2019-10-19 | 2C4RC1K78HR833772 | No | Yes | 1 | Street | Disengage for incorrect behavior prediction of other traffic participants | Prediction Discrepancy
Waymo | 2019-10-28 | 2019-10-28 | 2C4RC1K78HR805518 | No | Yes | 1 | Street | Disengage for a perception discrepancy for which a component of the vehicle’s perception system failed to detect an object correctly | Perception Discrepancy
Waymo | 2019-10-31 | 2019-10-31 | 2C4RC1K70HR534695 | No | Yes | 1 | Street | Disengage for unwanted maneuver of the vehicle that was undesirable under the circumstances | Unwanted Maneuver
Waymo | 2019-11-01 | 2019-11-01 | 2C4RC1K79HR797381 | No | Yes | 1 | Street | Disengage for unwanted maneuver of the vehicle that was undesirable under the circumstances | Unwanted Maneuver
Waymo | 2019-11-27 | 2019-11-27 | 2C4RC1K75HR827265 | No | Yes | 2 | Highway | Disengage for adverse weather conditions experienced during testing | Safety Precaution
Waymo | 2019-11-27 | 2019-11-27 | 2C4RC1K79HR822215 | No | Yes | 2 | Street | Disengage for adverse weather conditions experienced during testing | Safety Precaution
WeRide | 2018-12-10 | 2018-12-10 | 3LN6l5MU2HR654727 | No | Yes | 2 | Street | Irregularity in the System | System Fault
WeRide | 2018-12-10 | 2018-12-10 | 3LN6l5MU2HR654727 | No | Yes | 1 | Street | Discrepancy in Planning around heavy traffic conditions | Planning Discrepancy
WeRide | 2018-12-10 | 2018-12-10 | 3LN6l5MU2HR654727 | No | Yes | 1 | Street | Discrepancy in Planning around heavy traffic conditions | Planning Discrepancy
WeRide | 2018-12-12 | 2018-12-12 | 3LN6l5MU2HR654727 | No | Yes | 1 | Street | Discrepancy in Planning | Planning Discrepancy
WeRide | 2019-01-10 | 2019-01-10 | 3LN6l5MU2HR654727 | No | Yes | 1 | Street | Discrepancy in Planning | Planning Discrepancy
WeRide | 2019-01-10 | 2019-01-10 | 3LN6l5MU2HR654727 | No | Yes | 1 | Street | Discrepancy in Perception with small debris in the road | Perception Discrepancy
WeRide | 2019-02-15 | 2019-02-15 | 3LN6l5MU2HR654727 | No | Yes | 1 | Street | Discrepancy in Planning with light rain present and heavy traffic | Planning Discrepancy
WeRide | 2019-02-15 | 2019-02-15 | 3LN6l5MU2HR654727 | No | Yes | 1 | Street | Discrepancy in Planning with light rain present and heavy traffic | Planning Discrepancy
WeRide | 2019-02-15 | 2019-02-15 | 3LN6l5MU2HR654727 | No | Yes | 1 | Street | Discrepancy in Planning with light rain present and heavy traffic | Planning Discrepancy
WeRide | 2019-03-04 | 2019-03-04 | 3LN6L5LU1HR638729 | No | Yes | 1 | Street | Discrepancy in Planning with light rain present | Planning Discrepancy
WeRide | 2019-03-04 | 2019-03-04 | 3LN6l5MU2HR654727 | No | Yes | 1 | Street | Discrepancy in Planning with light rain present | Planning Discrepancy
WeRide | 2019-03-12 | 2019-03-12 | 3LN6l5MU2HR654727 | No | Yes | 1 | Street | Discrepancy in Planning | Planning Discrepancy
WeRide | 2019-04-30 | 2019-04-30 | 3LN6l5MU2HR654727 | No | Yes | 1 | Street | Discrepancy in Planning | Planning Discrepancy
WeRide | 2019-05-28 | 2019-05-28 | 3LN6l5MU2HR654727 | No | Yes | 1 | Street | Discrepancy in Planning | Planning Discrepancy
WeRide | 2019-06-17 | 2019-06-17 | 3LN6l5MU2HR654727 | No | Yes | 1 | Street | Discrepancy in Planning around heavy traffic conditions | Planning Discrepancy
WeRide | 2019-06-17 | 2019-06-17 | 3LN6l5MU2HR654727 | No | Yes | 1 | Street | Discrepancy in Planning around heavy traffic conditions | Planning Discrepancy
WeRide | 2019-06-17 | 2019-06-17 | 3LN6l5MU2HR654727 | No | Yes | 1 | Street | Discrepancy in Planning around heavy traffic conditions | Planning Discrepancy
WeRide | 2019-06-17 | 2019-06-17 | 3LN6l5MU2HR654727 | No | Yes | 1 | Street | Discrepancy in Perception around heavy traffic conditions | Perception Discrepancy
WeRide | 2019-06-26 | 2019-06-26 | 3LN6l5MU2HR654727 | No | Yes | 1 | Parking Facility | Discrepancy in Planning | Planning Discrepancy
WeRide | 2019-06-26 | 2019-06-26 | 3LN6l5MU2HR654727 | No | Yes | 1 | Parking Facility | Discrepancy in Planning | Planning Discrepancy
WeRide | 2019-06-26 | 2019-06-26 | 3LN6l5MU2HR654727 | No | Yes | 1 | Street | Discrepancy in Planning | Planning Discrepancy
WeRide | 2019-06-26 | 2019-06-26 | 3LN6l5MU2HR654727 | No | Yes | 1 | Street | Discrepancy in Planning | Planning Discrepancy
WeRide | 2019-06-26 | 2019-06-26 | 3LN6l5MU2HR654727 | No | Yes | 1 | Street | Discrepancy in Planning | Planning Discrepancy
WeRide | 2019-06-26 | 2019-06-26 | 3LN6l5MU2HR654727 | No | Yes | 1 | Street | Discrepancy in Planning | Planning Discrepancy
WeRide | 2019-06-26 | 2019-06-26 | 3LN6l5MU2HR654727 | No | Yes | 1 | Street | Discrepancy in Planning | Planning Discrepancy
WeRide | 2019-06-26 | 2019-06-26 | 3LN6l5MU2HR654727 | No | Yes | 2 | Street | Irregularity in Hardware | Hardware fault
WeRide | 2019-06-26 | 2019-06-26 | 3LN6l5MU2HR654727 | No | Yes | 2 | Street | Irregularity in Hardware | Hardware fault
WeRide | 2019-07-12 | 2019-07-12 | 3LN6l5MU2HR654727 | No | Yes | 1 | Street | Discrepancy in Perception | Perception Discrepancy
WeRide | 2019-07-12 | 2019-07-12 | 3LN6l5MU2HR654727 | No | Yes | 2 | Street | Irregularity in Hardware | Hardware fault
WeRide | 2019-08-06 | 2019-08-06 | 3LN6L5LU4HR637607 | No | Yes | 1 | Freeway | Discrepancy in Planning | Planning Discrepancy
WeRide | 2019-08-06 | 2019-08-06 | 3LN6L5LU4HR637607 | No | Yes | 1 | Freeway | Discrepancy in Planning | Planning Discrepancy
WeRide | 2019-08-06 | 2019-08-06 | 3LN6L5LU4HR637607 | No | Yes | 1 | Street | Discrepancy in Planning | Planning Discrepancy
WeRide | 2019-08-06 | 2019-08-06 | 3LN6L5LU4HR637607 | No | Yes | 1 | Street | Discrepancy in Planning | Planning Discrepancy
WeRide | 2019-10-02 | 2019-10-02 | 3LN6L5LU4HR637607 | No | Yes | 1 | Freeway | Discrepancy in Planning | Planning Discrepancy
WeRide | 2019-10-04 | 2019-10-04 | 3LN6L5LU4HR637607 | No | Yes | 1 | Freeway | Discrepancy in Planning | Planning Discrepancy
WeRide | 2019-10-04 | 2019-10-04 | 3LN6L5LU4HR637607 | No | Yes | 1 | Street | Discrepancy in Perception | Perception Discrepancy
WeRide | 2019-11-01 | 2019-11-01 | 3LN6L5LU4HR637607 | No | Yes | 1 | Street | Discrepancy in Planning due to construction blocking the majority of the road and heavy traffic conditions | Planning Discrepancy
WeRide | 2019-11-18 | 2019-11-18 | 1N4AZ1CP2KC305130 | No | Yes | 2 | Street | Discrepancy in Planning | Planning Discrepancy
WeRide | 2019-11-20 | 2019-11-20 | 1N4AZ1CP2KC305130 | No | Yes | 2 | Freeway | Irregularity in the System | System Fault
Zoox | 2019-03-29 | 2019-03-29 | ~6144 | No | Yes | 1 | Street | Planning discrepancy; system planned incorrect trajectory based on position of proceeding vehicle | Planning Discrepancy
Zoox | 2019-04-08 | 2019-04-08 | ~7625 | No | Yes | 1 | Street | Planning discrepancy; system planned incorrect trajectory through intersection | Planning Discrepancy
Zoox | 2019-04-30 | 2019-04-30 | ~0015 | No | Yes | 1 | Street | Prediction discrepancy; incorrect trajectory estimation of proceeding vehicle making illegal u-turn in an intersection | Prediction Discrepancy
Zoox | 2019-05-02 | 2019-05-02 | ~9989 | No | Yes | 1 | Street | Planning discrepancy; system planned incorrect trajectory based on position of a vehicle turning at intersection | Planning Discrepancy
Zoox | 2019-05-03 | 2019-05-03 | ~6725 | No | Yes | 1 | Street | Prediction discrepancy; incorrect trajectory estimation for a vehicle illegally crossing into oncoming lane of traffic | Prediction Discrepancy
Zoox | 2019-05-03 | 2019-05-03 | ~6725 | No | Yes | 1 | Street | Prediction discrepancy; incorrect trajectory estimation of a vehicle reversing out of driveway | Prediction Discrepancy
Zoox | 2019-05-26 | 2019-05-26 | ~7703 | No | Yes | 1 | Street | Planning discrepancy; system planned incorrect yield at intersection due to an oncoming vehicle during left turn maneuver. | Planning Discrepancy
Zoox | 2019-06-16 | 2019-06-16 | ~0015 | No | Yes | 1 | Street | Prediction discrepancy; incorrect trajectory estimation for a vehicle exiting intersection | Prediction Discrepancy
Zoox | 2019-06-16 | 2019-06-16 | ~5009 | No | Yes | 1 | Street | Perception discrepancy; system did not detect individual in parked vehicle until he opened door, got out, and darted towards approaching Zoox vehicle | Perception Discrepancy
Zoox | 2019-06-19 | 2019-06-19 | ~5942 | No | Yes | 1 | Street | Prediction discrepancy; incorrect trajectory estimation of approaching bicyclist | Prediction Discrepancy
Zoox | 2019-06-22 | 2019-06-22 | ~9989 | No | Yes | 1 | Street | Prediction discrepancy; incorrect trajectory estimation for a vehicle cutting into lane of traffic | Prediction Discrepancy
Zoox | 2019-08-02 | 2019-08-02 | ~9989 | No | Yes | 1 | Street | Prediction discrepancy; incorrect trajectory estimation for a vehicle illegally crossing into oncoming lane of traffic | Prediction Discrepancy
Zoox | 2019-08-02 | 2019-08-02 | ~4366 | No | Yes | 1 | Street | Planning discrepancy; system planned incorrect yield trajectory due to a vehicle illegally stopped in a fire lane and encroaching into oncoming traffic | Planning Discrepancy
Zoox | 2019-08-04 | 2019-08-04 | ~4810 | No | Yes | 1 | Street | Prediction discrepancy; incorrect trajectory estimation of a vehicle turning right from driveway into lane of traffic | Prediction Discrepancy
Zoox | 2019-08-04 | 2019-08-04 | ~0015 | No | Yes | 1 | Street | Prediction discrepancy; incorrect trajectory estimation of adjacent vehicle attempting to make a left turn from far right lane | Prediction Discrepancy
Zoox | 2019-08-04 | 2019-08-04 | ~4810 | No | Yes | 1 | Street | Planning discrepancy; system planned incorrect trajectory due to proceeding vehicle exiting parked state | Planning Discrepancy
Zoox | 2019-08-04 | 2019-08-04 | ~7625 | No | Yes | 1 | Street | Perception discrepancy; incorrect system detection of passenger opening door | Perception Discrepancy
Zoox | 2019-08-11 | 2019-08-11 | ~7625 | No | Yes | 1 | Street | Prediction discrepancy; incorrect trajectory estimation of adjacent vehicle during lane change maneuver | Prediction Discrepancy
Zoox | 2019-08-11 | 2019-08-11 | ~6144 | No | Yes | 1 | Street | Planning discrepancy; during double parked vehicle avoidance maneuver, system planned incorrect yield to oncoming vehicle | Planning Discrepancy
Zoox | 2019-08-12 | 2019-08-12 | ~5195 | No | Yes | 1 | Street | Prediction discrepancy; incorrect trajectory estimation of a vehicle attempting to make a left turn across an intersection from the far right lane | Prediction Discrepancy
Zoox | 2019-08-30 | 2019-08-30 | ~0015 | No | Yes | 1 | Street | Prediction discrepancy; incorrect trajectory estimation of a vehicle reversing into lane of travel | Prediction Discrepancy
Zoox | 2019-09-04 | 2019-09-04 | ~6725 | No | Yes | 1 | Street | Prediction discrepancy; incorrect trajectory estimation of a pedestrian at crosswalk | Prediction Discrepancy
Zoox | 2019-09-09 | 2019-09-09 | ~5195 | No | Yes | 1 | Street | Prediction discrepancy; during lane change maneuver, system indicated incorrect yield trajectory for proceeding vehicle | Prediction Discrepancy
Zoox | 2019-09-11 | 2019-09-11 | ~7625 | No | Yes | 1 | Street | Prediction discrepancy; incorrect trajectory estimation of a vehicle reversing into curbside parking | Prediction Discrepancy
Zoox | 2019-09-17 | 2019-09-17 | ~7625 | No | Yes | 1 | Street | Prediction discrepancy; incorrect trajectory estimation of pedestrians walking across the street into the middle of traffic lanes | Prediction Discrepancy
Zoox | 2019-09-24 | 2019-09-24 | ~8456 | No | Yes | 1 | Street | Prediction discrepancy; incorrect trajectory estimation for crossing guard at intersection | Prediction Discrepancy
Zoox | 2019-09-24 | 2019-09-24 | ~5009 | No | Yes | 1 | Street | Prediction discrepancy; incorrect yield estimation for a vehicle cutting into the lane of traffic | Prediction Discrepancy
Zoox | 2019-09-28 | 2019-09-28 | ~5349 | No | Yes | 1 | Street | Planning discrepancy; during left turn maneuver, system planned faulty trajectory based on position of proceeding vehicle | Planning Discrepancy
Zoox | 2019-10-02 | 2019-10-02 | ~5349 | No | Yes | 1 | Street | Prediction discrepancy; incorrect trajectory estimation of adjacent scooter | Prediction Discrepancy
Zoox | 2019-10-29 | 2019-10-29 | ~6607 | No | Yes | 1 | Street | Planning discrepancy; incorrect system estimation of free space | Planning Discrepancy
Zoox | 2019-11-03 | 2019-11-03 | ~6839 | No | Yes | 1 | Street | Planning discrepancy; incorrect system estimation of free space | Planning Discrepancy
Zoox | 2019-11-18 | 2019-11-18 | ~7625 | No | Yes | 1 | Street | Prediction discrepancy; incorrect trajectory estimation for a vehicle cutting into lane of traffic | Prediction Discrepancy
Zoox | 2019-11-20 | 2019-11-20 | ~5424 | No | Yes | 1 | Street | Prediction discrepancy; incorrect trajectory estimation for oncoming vehicle making illegal u-turn in an intersection | Prediction Discrepancy
Zoox | 2019-11-22 | 2019-11-22 | ~6144 | No | Yes | 1 | Street | Planning discrepancy; system planned incorrect trajectory to avoid oncoming traffic | Planning Discrepancy
Zoox |  | 2018-12-06 | ~9989 | No | Yes | 1 | Street | Prediction discrepancy; incorrect trajectory estimation of a vehicle reversing from curb | Prediction Discrepancy
Zoox |  | 2019-01-14 | ~9989 | No | Yes | 1 | Street | Prediction discrepancy; incorrect trajectory estimation of a vehicle turning left into intersection | Prediction Discrepancy
Zoox |  | 2019-01-18 | ~5009 | No | Yes | 1 | Street | Planning discrepancy; system planned incorrect trajectory based on detection of a parked vehicle | Planning Discrepancy
Zoox |  | 2019-01-18 | ~5009 | No | Yes | 1 | Street | Planning discrepancy; system planned incorrect trajectory based on detection of a double parked vehicle | Planning Discrepancy
Zoox |  | 2019-01-23 | ~5942 | No | Yes | 1 | Street | Prediction discrepancy; incorrect trajectory estimation of adjacent vehicle which attempted an illegal lane change | Prediction Discrepancy
Zoox |  | 2019-02-06 | ~6725 | No | Yes | 1 | Street | Prediction discrepancy; incorrect system detection of adjacent vehicle attempting to make a left turn from far right lane | Prediction Discrepancy
Zoox |  | 2019-02-20 | ~6144 | No | Yes | 1 | Street | Prediction discrepancy; incorrect trajectory estimation of vehicle proceeding through intersection | Prediction Discrepancy
Zoox |  | 2019-03-14 | ~7703 | No | Yes | 1 | Street | Prediction discrepancy; incorrect trajectory estimation of oncoming vehicle proceeding through intersection | Prediction Discrepancy

## mile
Company | VIN NUMBER | ANNUAL TOTAL OF DISENGAGEMENTS | DEC | JAN | FEB | MAR | APR | MAY | JUN | JULY | AUG | SEP | OCT | NOV | ANNUAL TOTAL | 每幾公里脫離1次
Aimotive | JTDKN3DU9A0059509 | 9 | 0 | 0 | 0 | 0 | 0 | 0 | 0 | 0 | 0 | 356 | 194 | 701 | 1251 | 139
Aimotive | JTDKN3DU5A1092792 | 9 | 253 | 0 | 477 | 815 | 393 | 183 | 138 | 45 | 0 | 0 | 0 | 0 | 2304 | 256
Aimotive | JTDKN3DU2A5101201 | 8 | 0 | 0 | 46 | 391 | 144 | 44 | 106 | 649 | 407 | 138 | 76 | 500 | 2501 | 312.625
Ambarella | 3LN6L5MU7HR609845 | 52 | 0 | 0 | 0 | 2970 | 191 | 0 | 0 | 0 | 0 | 0 | 0 | 0 | 3161 | 60.7885
ApexAi | 2T2BGMCA2HC01695 | 63 | 0 | 0 | 11.97 | 103.5 | 91.09 | 99.12 | 18.45 | 29.95 | 34.55 | 25.99 | 22.81 | 10.82 | 448.25 | 7.1151
Apple | 2T2BGMCA4HC019826 | 1 | 0 | 0 | 0 | 0 | 0 | 0 | 0 | 0 | 0 | 0 | 32 | 0 | 32 | 32
Apple | 2T2BGMCA1HC014096 | 9 | 0 | 0 | 0 | 0 | 0 | 0 | 0 | 0 | 0 | 168 | 147 | 233 | 548 | 60.8889
Apple | 2T2BGMCA2HC012521 | 6 | 0 | 0 | 0 | 0 | 0 | 0 | 0 | 0 | 0 | 73 | 177 | 139 | 389 | 64.8333
Apple | 2T2BGMCA2GC007754 | 3 | 0 | 0 | 0 | 0 | 0 | 0 | 24 | 55 | 116 | 0 | 0 | 0 | 195 | 65
Apple | 2T2BGMCA2HC019890 | 12 | 0 | 0 | 0 | 0 | 0 | 0 | 14 | 335 | 497 | 40 | 0 | 0 | 886 | 73.8333
Apple | 2T2BGMCA8HC017772 | 8 | 0 | 0 | 0 | 0 | 0 | 0 | 0 | 224 | 463 | 11 | 0 | 0 | 698 | 87.25
Apple | 2T2BGMCA6HC019228 | 1 | 0 | 0 | 0 | 0 | 0 | 0 | 0 | 41 | 58 | 0 | 0 | 0 | 99 | 99
Apple | 2T2BGMCA4HC020118 | 5 | 0 | 0 | 0 | 0 | 0 | 0 | 0 | 0 | 0 | 308 | 196 | 0 | 504 | 100.8
Apple | 2T2BGMCA4HC016912 | 1 | 0 | 0 | 0 | 0 | 0 | 0 | 0 | 0 | 0 | 0 | 86 | 17 | 103 | 103
Apple | 2T2BGMCA0HC019967 | 3 | 0 | 0 | 0 | 0 | 0 | 0 | 0 | 0 | 0 | 108 | 207 | 27 | 342 | 114
Apple | 2T2BGMCA2GC008418 | 6 | 0 | 0 | 0 | 0 | 0 | 0 | 0 | 185 | 600 | 58 | 0 | 0 | 843 | 140.5
Apple | 2T2BGMCA8GC003871 | 2 | 0 | 0 | 0 | 0 | 0 | 0 | 0 | 0 | 302 | 83 | 0 | 0 | 385 | 192.5
Apple | 2T2BGMCA3HC020062 | 3 | 0 | 0 | 0 | 0 | 0 | 0 | 0 | 0 | 0 | 286 | 179 | 164 | 629 | 209.6667
Apple | 2T2BGMCA5HC014389 | 1 | 0 | 0 | 0 | 0 | 0 | 0 | 0 | 0 | 0 | 0 | 0 | 254 | 254 | 254
Apple | 2T2BGMCA0HC019225 | 1 | 0 | 0 | 0 | 0 | 0 | 0 | 0 | 0 | 0 | 0 | 394 | 19 | 413 | 413
Apple | 2T2BGMCA2HC019338 | 2 | 0 | 0 | 0 | 0 | 0 | 0 | 0 | 0 | 0 | 286 | 350 | 276 | 912 | 456
Apple | 2T2BGMCA0GC007400 | 0 | 0 | 0 | 0 | 0 | 0 | 0 | 0 | 0 | 0 | 0 | 47 | 0 | 47
Apple | 2T2BGMCA0GC007946 | 0 | 0 | 0 | 0 | 0 | 0 | 0 | 0 | 0 | 0 | 7 | 31 | 0 | 38
Apple | 2T2BGMCA0HC014753 | 0 | 0 | 0 | 0 | 0 | 0 | 0 | 0 | 0 | 0 | 0 | 2 | 0 | 2
Apple | 2T2BGMCA8HC016136 | 0 | 0 | 0 | 0 | 0 | 0 | 0 | 0 | 128 | 0 | 0 | 0 | 0 | 128
Apple | 2T2BGMCA9GC007394 | 0 | 0 | 0 | 0 | 0 | 0 | 0 | 0 | 0 | 0 | 0 | 0 | 34 | 34
Apple | 2T2BGMCAXHC018082 | 0 | 0 | 0 | 0 | 0 | 0 | 0 | 0 | 0 | 53 | 9 | 0 | 0 | 62
Apple | 2T2BGMCAXHC019927 | 0 | 0 | 0 | 0 | 0 | 0 | 0 | 1 | 0 | 0 | 0 | 0 | 0 | 1
Aurora | 3LN6L5LUOHR664920 | 25 | 16.61 | 37.93 | 255.39 | 23.65 | 94.81 | 320.46 | 84.29 | 207.07 | 169.78 | 30.86 | 130.36 | 146.56 | 1517.77 | 60.7108
Aurora | 3LN6L5MU6HR643536 | 26 | 74.3 | 2.77 | 42.91 | 22.82 | 77.08 | 118.52 | 105.57 | 127.26 | 120.71 | 220.94 | 473.76 | 389.07 | 1775.71 | 68.2965
Aurora | 3LN6L5MU8HR644610 | 20 | 193.53 | 0 | 1.34 | 281.31 | 102.62 | 56.23 | 1.36 | 1.85 | 41.98 | 134.42 | 470.5 | 113.21 | 1398.35 | 69.9175
Aurora | 3LN6L5LUHR650656 | 39 | 313.97 | 566.57 | 915.64 | 384.26 | 380.45 | 197.37 | 106.96 | 107.42 | 87.58 | 198.51 | 712.08 | 486.59 | 4457.4 | 114.2923
Aurora | 3LN6L5MU1HR646151 | 30 | 550.16 | 693.29 | 993.57 | 430.53 | 135.41 | 284.12 | 126.7 | 190.46 | 12.25 | 68.76 | 224.45 | 245.85 | 3955.55 | 131.8517
Aurora | WVWPR7AU6HW953903 | 1 | 26.41 | 288 | 10.3 | 0 | 0 | 0 | 0 | 0 | 0 | 0 | 0 | 0 | 324.71 | 324.71
AutoX | 3LN6L5MU5JR618391 | 2 | 15 | 35 | 159 | 104 | 78 | 106 | 393 | 1100 | 1018 | 1365 | 507 | 929 | 5809 | 2904.5
AutoX | 3LN6L5MUXJR626177 | 1 | 0 | 0 | 0 | 0 | 0 | 0 | 0 | 822 | 534 | 927 | 318 | 543 | 3144 | 3144
AutoX | 3LN6L5LU5HR622291 | 0 | 208 | 175 | 132 | 1718 | 1634 | 1196 | 0 | 0 | 0 | 0 | 0 | 0 | 5063
AutoX | 3LN6L5LU1HR637709 | 0 | 167 | 193 | 160 | 493 | 1249 | 1353 | 1487 | 1534 | 1227 | 925 | 586 | 748 | 10122
AutoX | 3LN6L5MU9JR614778 | 0 | 54 | 78 | 102 | 745 | 732 | 648 | 724 | 692 | 635 | 701 | 718 | 794 | 6623
AutoX | 3LN6L5MU8JR628090 | 0 | 0 | 0 | 0 | 0 | 0 | 40 | 79 | 81 | 50 | 85 | 120 | 121 | 576
AutoX | 2C4RC1N73JR229418 | 0 | 34 | 73 | 47 | 85 | 78 | 36 | 53 | 67 | 62 | 59 | 75 | 48 | 717
Baidu USA LLC | 3LN6L2LU5GR607996 | 1 | 3.9 | 0 | 0 | 18.6 | 14.5 | 19.2 | 0.4 | 0 | 0 | 0 | 0 | 0 | 56.6 | 56.6
Baidu USA LLC | 3LN6L5LU1HR627987 | 2 | 606.1 | 920 | 923.5 | 1384.3 | 1694.5 | 3572.1 | 3425.5 | 4198.5 | 5694.6 | 4537 | 5573.5 | 4116.4 | 36646 | 18323
Baidu USA LLC | 3LN6L5LU2HR615153 | 2 | 1446.7 | 1934.5 | 2126.5 | 2178.1 | 3041.4 | 4314.4 | 2389.4 | 4838.7 | 4390.6 | 6117.3 | 5940 | 5012.6 | 43730.2 | 21865.1
Baidu USA LLC | 3LN6L2LU4GR629715 | 1 | 0 | 0 | 0 | 0 | 0 | 877.1 | 2771.8 | 4109.2 | 2929.3 | 5314.2 | 6295.2 | 5570.6 | 27867.4 | 27867.4
BMW of North America | WBA7E21050G412347 | 7 | 0 | 0 | 0 | 0 | 0 | 0 | 0 | 0 | 0 | 0 | 0 | 6.8 | 6.8 | 0.97143
BMW of North America | WBA7E21080G412861 | 1 | 0 | 0 | 0 | 0 | 0 | 0 | 0 | 0 | 0 | 0 | 0 | 14.56 | 14.56 | 14.56
Boxbot | 52CG2DGA3J5017985 | 44 | 2.1 | 10.3 | 0 | 0 | 0 | 0 | 0 | 0 | 0 | 0 | 0 | 0 | 12.4 | 0.28182
Boxbot | 52CG2DGAXJ5017983 | 65 | 0 | 0 | 0 | 0 | 0 | 0 | 0 | 0 | 0 | 2.7 | 10.2 | 13.2 | 26.1 | 0.40154
Cruise | 5G21A6S02K40052EX | 1 | 13.64 | 83.92 | 0 | 0 | 0 | 0 | 0 | 0 | 0 | 0 | 0 | 0 | 97.56 | 97.56
Cruise | 5G21A6P08L4100187 | 1 | 0 | 0 | 0 | 0 | 0 | 0 | 0 | 0 | 0 | 105.36 | 0 | 0 | 105.36 | 105.36
Cruise | 5G21A6S07K40120EX | 1 | 5.85 | 3.36 | 36.97 | 151.3 | 48.68 | 0 | 0 | 0 | 0 | 0 | 0 | 0 | 246.16 | 246.16
Cruise | 5G21A6S01K40089EX | 1 | 19.9 | 40.36 | 43.29 | 0 | 315.52 | 17.01 | 0 | 0 | 0 | 0 | 0 | 0 | 436.08 | 436.08
Cruise | 5G21A6P09L4100084 | 3 | 0 | 0 | 0 | 0 | 0 | 0 | 61.08 | 76.04 | 643.02 | 629.5 | 400.92 | 863.28 | 2673.85 | 891.2833
Cruise | 5G21A6P00L4100135 | 1 | 0 | 0 | 0 | 0 | 0 | 0 | 58.87 | 261.58 | 41.78 | 150.53 | 431.91 | 69.38 | 1014.05 | 1014.05
Cruise | 5G21A6S02L40029EX | 1 | 0 | 333.5 | 240.97 | 41 | 443.83 | 37.38 | 78.44 | 21.27 | 32.64 | 0 | 0 | 0 | 1229.03 | 1229.03
Cruise | 5G21A6S01K40072EX | 1 | 0 | 18.48 | 428.88 | 84.27 | 381.57 | 228.53 | 179.76 | 0 | 0 | 0 | 0 | 0 | 1321.49 | 1321.49
Cruise | 5G21A6S08K40100EX | 1 | 0 | 122.56 | 143.43 | 226.92 | 373.45 | 323.67 | 165.84 | 43.4 | 0 | 0 | 0 | 0 | 1399.28 | 1399.28
Cruise | 5G21A6S02K40075EX | 1 | 51.72 | 188.63 | 602.56 | 0.18 | 261.25 | 393.73 | 246.85 | 0 | 0 | 0 | 0 | 0 | 1744.92 | 1744.92
Cruise | 5G21A6P08L4100075 | 1 | 0 | 0 | 0 | 0 | 0 | 154.06 | 0 | 232.13 | 500.88 | 305.39 | 382.64 | 326.02 | 1901.12 | 1901.12
Cruise | 5G21A6S07K40114EX | 1 | 395.68 | 505.09 | 689.95 | 284.24 | 155.91 | 0 | 13.03 | 3.56 | 0 | 0 | 0 | 0 | 2047.46 | 2047.46
Cruise | 5G21A6S04K40122EX | 2 | 364.26 | 322.23 | 0 | 1125.48 | 1298.81 | 1715.62 | 174.75 | 0 | 0 | 0 | 0 | 0 | 5001.14 | 2500.57
Cruise | 5G21A6S08K40065EX | 1 | 279.67 | 598.75 | 452.16 | 394.94 | 371.63 | 368.05 | 158.75 | 0 | 0 | 0 | 0 | 0 | 2623.94 | 2623.94
Cruise | 5G21A6S0XK40060EX | 3 | 884.67 | 1327.71 | 902.62 | 754.36 | 1691.78 | 895.58 | 1480.23 | 569.87 | 31.51 | 0 | 0 | 0 | 8538.34 | 2846.1133
Cruise | 5G21A6S01K40095EX | 2 | 1105.16 | 1545.34 | 974.98 | 9.66 | 1321.77 | 1720.23 | 493.42 | 103.64 | 0 | 0 | 0 | 0 | 7274.2 | 3637.1
Cruise | 5G21A6S0XK40083EX | 2 | 538.39 | 1652.35 | 663.11 | 107.65 | 1116.18 | 1794.56 | 1185.32 | 216.79 | 0 | 0 | 0 | 0 | 7274.36 | 3637.18
Cruise | 5G21A6P06L4100124 | 1 | 0 | 0 | 0 | 0 | 0 | 0 | 0 | 230.78 | 0 | 392.01 | 1246.05 | 1788.17 | 3657.01 | 3657.01
Cruise | 5G21A6P00L4100040 | 1 | 0 | 0 | 0 | 0 | 0 | 347.36 | 166.63 | 74.7 | 314.93 | 468.57 | 1245.66 | 1050.82 | 3668.67 | 3668.67
Cruise | 5G21A6S00K40034EX | 2 | 678.65 | 747.57 | 1001.13 | 1210.72 | 1731.01 | 1219.99 | 1026.55 | 0 | 0 | 0 | 0 | 0 | 7615.63 | 3807.815
Cruise | 5G21A6S03K40084EX | 2 | 985.2 | 889.91 | 1364.56 | 762.82 | 1434.87 | 1854.53 | 401.93 | 0 | 0 | 0 | 0 | 0 | 7693.8 | 3846.9
Cruise | 5G21A6P02L4100167 | 1 | 0 | 0 | 0 | 0 | 0 | 0 | 33.57 | 1504.31 | 1423.76 | 892.53 | 0 | 0 | 3854.18 | 3854.18
Cruise | 5G21A6P00L4100118 | 1 | 0 | 0 | 0 | 0 | 0 | 0 | 0 | 34.87 | 647.6 | 696.19 | 1283.22 | 1218.98 | 3880.85 | 3880.85
Cruise | 5G21A6S03K40113EX | 1 | 1026.37 | 693.45 | 0 | 0 | 0 | 915.19 | 1214.81 | 85.1 | 0 | 0 | 0 | 0 | 3934.91 | 3934.91
Cruise | 5G21A6S05K40119EX | 2 | 953.72 | 1732.7 | 1572.72 | 900.9 | 1796.06 | 1430.37 | 761.75 | 0 | 0 | 0 | 0 | 0 | 9148.22 | 4574.11
Cruise | 5G21A6S05K40050EX | 1 | 1296.64 | 767.61 | 128.16 | 202.45 | 896.79 | 746.02 | 566.26 | 0 | 0 | 0 | 0 | 0 | 4603.93 | 4603.93
Cruise | 5G21A6P09L4100070 | 1 | 0 | 0 | 0 | 0 | 0 | 114.39 | 742.01 | 1079.54 | 878.02 | 1064 | 754.14 | 0 | 4632.1 | 4632.1
Cruise | 5G21A6S0XK40031EX | 1 | 0.21 | 535.19 | 511.66 | 368.49 | 1136.41 | 1280.82 | 757.8 | 11.64 | 73.68 | 0 | 0 | 0 | 4675.9 | 4675.9
Cruise | 5G21A6S05K40102EX | 2 | 1318.16 | 1693.42 | 1318.67 | 490.68 | 1686.84 | 1693.42 | 1035.54 | 247.26 | 93.13 | 0 | 0 | 0 | 9577.12 | 4788.56
Cruise | 5G21A6S04K40116EX | 1 | 997.64 | 1400.19 | 1029.61 | 575.95 | 1052.2 | 0 | 0 | 0 | 0 | 0 | 0 | 0 | 5055.59 | 5055.59
Cruise | 5G21A6S05K40073EX | 1 | 508.91 | 1028.77 | 132.64 | 719.98 | 1370.9 | 1068.19 | 268.53 | 0 | 0 | 0 | 0 | 0 | 5097.92 | 5097.92
Cruise | 5G21A6P05L4100017 | 1 | 0 | 0 | 0 | 0 | 18 | 659.65 | 6.95 | 5.45 | 1100.69 | 1259.8 | 1087.83 | 1167.34 | 5305.72 | 5305.72
Cruise | 5G21A6S02K40110EX | 1 | 965.53 | 356.82 | 1304.88 | 759.09 | 1159.06 | 517.56 | 314.9 | 0 | 0 | 0 | 0 | 0 | 5377.83 | 5377.83
Cruise | 5G21A6P01L4100029 | 1 | 0 | 0 | 0 | 0 | 0 | 0 | 206.73 | 776.31 | 547.47 | 1021.54 | 1242.34 | 1708.07 | 5502.46 | 5502.46
Cruise | 5G21A6S00K40121EX | 2 | 1111.16 | 1546.08 | 1193.39 | 1715.94 | 1674.38 | 2216.8 | 1716.68 | 123.13 | 0 | 0 | 0 | 0 | 11297.56 | 5648.78
Cruise | 5G21A6P01L4100046 | 1 | 0 | 0 | 0 | 0 | 0 | 127.85 | 925.26 | 1115.23 | 1537.38 | 773.52 | 816.97 | 459.28 | 5755.5 | 5755.5
Cruise | 5G21A6P08L4100058 | 1 | 0 | 0 | 0 | 0 | 0 | 0 | 378.82 | 1258.39 | 383.74 | 596.23 | 1993.1 | 1353.61 | 5963.88 | 5963.88
Cruise | 5G21A6S07K40085EX | 1 | 497.02 | 1055.92 | 1281.46 | 1461.8 | 1360.95 | 348.71 | 0 | 0 | 0 | 0 | 0 | 0 | 6005.85 | 6005.85
Cruise | 5G21A6P05L4100132 | 1 | 0 | 0 | 0 | 0 | 0 | 0 | 416.46 | 1400.11 | 880.31 | 580.79 | 1493.5 | 1566.25 | 6337.41 | 6337.41
Cruise | 5G21A6P01L4100032 | 1 | 0 | 0 | 0 | 0 | 0 | 170 | 1045.08 | 1443.62 | 848.65 | 905.32 | 1665.9 | 339.75 | 6418.31 | 6418.31
Cruise | 5G21A6S08K40094EX | 1 | 573.68 | 1270.58 | 1047.13 | 1238.93 | 1438.12 | 495.25 | 323.81 | 66.07 | 0 | 0 | 0 | 0 | 6453.58 | 6453.58
Cruise | 5G21A6P03L4100047 | 1 | 0 | 0 | 0 | 0 | 0 | 253.39 | 928.87 | 1191.02 | 1091.38 | 475.73 | 1431.94 | 1121.67 | 6494 | 6494
Cruise | 5G21A6S0XK40112EX | 1 | 2.69 | 40.96 | 0 | 2021.05 | 1515.52 | 1865.14 | 954.94 | 227.43 | 0 | 0 | 0 | 0 | 6627.73 | 6627.73
Cruise | 5G21A6P05L4100048 | 1 | 0 | 0 | 0 | 0 | 0 | 19.32 | 1125.77 | 1200.68 | 766.12 | 1471.46 | 2108.84 | 0 | 6692.17 | 6692.17
Cruise | 5G21A6P0XL4100126 | 1 | 0 | 0 | 0 | 0 | 0 | 0 | 198.38 | 1773.46 | 997.64 | 1481.6 | 1662.86 | 653.12 | 6767.06 | 6767.06
Cruise | 5G21A6P02L4100041 | 1 | 0 | 0 | 0 | 0 | 0 | 156.42 | 1005.77 | 1381.61 | 780.19 | 1005.54 | 1407.96 | 1055.96 | 6793.45 | 6793.45
Cruise | 5G21A6S0XK40025EX | 1 | 948.3 | 1851.51 | 1255.03 | 156.03 | 747.45 | 1316.43 | 597.72 | 0 | 0 | 0 | 0 | 0 | 6872.48 | 6872.48
Cruise | 5G21A6S06K40111EX | 1 | 0 | 0 | 110.03 | 1079.61 | 1852.61 | 1296.4 | 1511.8 | 1147.61 | 0 | 0 | 0 | 0 | 6998.05 | 6998.05
Cruise | 5G21A6S00K40086EX | 1 | 1081.93 | 2004.29 | 1573.66 | 1682.36 | 716.09 | 0 | 0 | 0 | 0 | 0 | 0 | 0 | 7058.33 | 7058.33
Cruise | 5G21A6P09L4100103 | 1 | 0 | 0 | 0 | 0 | 0 | 0 | 62.19 | 1665.35 | 889.94 | 1382.78 | 1738.95 | 1650.99 | 7390.19 | 7390.19
Cruise | 5G21A6P07L4100049 | 1 | 0 | 0 | 0 | 0 | 5.74 | 10.63 | 1247.82 | 1315.32 | 1039.34 | 1030.25 | 1435.9 | 1402.98 | 7487.97 | 7487.97
Cruise | 5G21A6S08K40071EX | 1 | 1055.54 | 1416.86 | 1079.69 | 397.01 | 1621.15 | 1746.58 | 747.82 | 167.9 | 0 | 0 | 0 | 0 | 8232.54 | 8232.54
Cruise | 5G21A6S00K40109EX | 1 | 1270.48 | 1930.57 | 466.99 | 37.77 | 796.82 | 1852.11 | 1400.97 | 544.4 | 0 | 0 | 0 | 0 | 8300.09 | 8300.09
Cruise | 5G21A6S02K40098EX | 1 | 37.82 | 1663.16 | 1451.84 | 1709.8 | 1850.18 | 1326.85 | 485.86 | 0 | 0 | 0 | 0 | 0 | 8525.51 | 8525.51
Cruise | 5G21A6S03K40090EX | 1 | 1044.21 | 2012.06 | 1294.88 | 1497.85 | 1586.39 | 1363.26 | 68.55 | 0 | 0 | 0 | 0 | 0 | 8867.19 | 8867.19
Cruise | 5G21A6S03K40078EX | 1 | 649.04 | 2103.49 | 1589.25 | 514.04 | 1523.74 | 1210.84 | 1597.97 | 220.62 | 0 | 0 | 0 | 0 | 9408.99 | 9408.99
Cruise | 5G21A6S00K40115EX | 0 | 1448.1 | 1905.81 | 1336.33 | 1049.02 | 29.45 | 1544.47 | 1408.16 | 262.89 | 0 | 0 | 0 | 0 | 8984.22
Cruise | 5G21A6S08K40117EX | 0 | 1403.99 | 420.9 | 0 | 0 | 1487.83 | 1696.72 | 222.62 | 0 | 0 | 0 | 0 | 0 | 5232.06
Cruise | 5G21A6S00K40092EX | 0 | 1267.64 | 1517.54 | 1213.5 | 1257.08 | 1161.6 | 837.54 | 853.55 | 0 | 0 | 0 | 0 | 0 | 8108.45
Cruise | 5G21A6S01K40020EX | 0 | 1248.53 | 577.55 | 1100.85 | 120.11 | 0 | 1057.16 | 238.44 | 0 | 0 | 0 | 0 | 0 | 4342.62
Cruise | 5G21A6S07K40108EX | 0 | 1187.04 | 1135.83 | 1341.91 | 1081.21 | 1577.18 | 831.43 | 1514.57 | 422.67 | 0 | 0 | 0 | 0 | 9091.83
Cruise | 5G21A6S06K40082EX | 0 | 1092.54 | 1356.05 | 800.63 | 1666.34 | 1316.92 | 120.76 | 0 | 0 | 0 | 0 | 0 | 0 | 6353.25
Cruise | 5G21A6S03K40061EX | 0 | 1019.71 | 1678.97 | 1084.43 | 659.27 | 1444.13 | 1912.02 | 235.92 | 0 | 0 | 0 | 0 | 0 | 8034.46
Cruise | 5G21A6S00K40040EX | 0 | 1001.72 | 1158.35 | 1258.22 | 1060.9 | 1026.2 | 1818.37 | 288.26 | 38.49 | 0 | 0 | 0 | 0 | 7650.52
Cruise | 5G21A6S04K40064EX | 0 | 941.75 | 1638.27 | 1103.52 | 1171.67 | 1316.66 | 1799.15 | 345 | 0 | 0 | 0 | 0 | 0 | 8316.02
Cruise | 5G21A6S06K40099EX | 0 | 871.77 | 1604.65 | 266.66 | 182.31 | 917.19 | 1322.68 | 612.86 | 201.15 | 0 | 0 | 0 | 0 | 5979.27
Cruise | 5G21A6S04K40058EX | 0 | 742.1 | 1538.71 | 861.94 | 1208.93 | 1181.49 | 1162.42 | 12.34 | 0 | 0 | 0 | 0 | 0 | 6707.94
Cruise | 5G21A6S09K40074EX | 0 | 653.52 | 1660.1 | 351.37 | 0 | 1594.86 | 239.92 | 0 | 0 | 0 | 0 | 0 | 0 | 4499.78
Cruise | 5G21A6S09K40045EX | 0 | 560.06 | 1171.51 | 1318.61 | 650.9 | 1506.76 | 1761.14 | 1196.06 | 153.19 | 0 | 0 | 0 | 0 | 8318.23
Cruise | 5G21A6S01K40043EX | 0 | 450.66 | 1109.42 | 403.38 | 0 | 0 | 0 | 0 | 0 | 0 | 0 | 0 | 0 | 1963.46
Cruise | 5G21A6S06K40076EX | 0 | 370.3 | 266.45 | 19.73 | 0 | 0 | 0 | 0 | 0 | 0 | 0 | 0 | 0 | 656.48
Cruise | 5G21A6S04K40093EX | 0 | 350.4 | 168.13 | 49.14 | 212.18 | 410.54 | 0 | 0 | 0 | 0 | 0 | 0 | 0 | 1190.39
Cruise | 5G21A6S06K40053EX | 0 | 329.27 | 323.4 | 137.81 | 187.46 | 312.03 | 0 | 29.82 | 24.87 | 0 | 0 | 0 | 0 | 1344.66
Cruise | 5G21A6S06K40047EX | 0 | 316.87 | 591.64 | 1492.08 | 1147.25 | 1264.74 | 1377.32 | 1644.04 | 484.2 | 0 | 0 | 0 | 0 | 8318.14
Cruise | 5G21A6S01K40101EX | 0 | 303.71 | 184.29 | 183.37 | 167.08 | 435.38 | 0 | 0.04 | 0.55 | 0 | 0 | 0 | 0 | 1274.42
Cruise | 5G21A6S09K40051EX | 0 | 277.74 | 426.49 | 10.58 | 115.9 | 298.8 | 225.09 | 87.37 | 0 | 0 | 0 | 0 | 0 | 1441.96
Cruise | 5G21A6S03K40049EX | 0 | 262.57 | 127.1 | 159.89 | 284.67 | 569.14 | 236.18 | 16.01 | 0 | 0 | 0 | 0 | 0 | 1655.57
Cruise | 5G21A6S04K40041EX | 0 | 260.75 | 656.79 | 549.92 | 4.8 | 376.07 | 35.45 | 0 | 0 | 0 | 0 | 0 | 0 | 1883.77
Cruise | 5G21A6S09K40080EX | 0 | 223.56 | 388.6 | 54.14 | 88.48 | 0 | 415.68 | 1.5 | 0 | 0 | 0 | 0 | 0 | 1171.96
Cruise | 5G21A6S08K40042EX | 0 | 211.85 | 411.65 | 407.21 | 104.2 | 0 | 0 | 0 | 0 | 0 | 0 | 0 | 0 | 1134.91
Cruise | 5G21A6S02K40046EX | 0 | 178.87 | 259.81 | 245.64 | 166.7 | 226.55 | 382.03 | 70.8 | 0 | 0 | 0 | 0 | 0 | 1530.39
Cruise | 5G21A6S04K40087EX | 0 | 162.85 | 1022.67 | 1397.96 | 1628.61 | 1689.3 | 1798.84 | 1542.19 | 269.02 | 0 | 0 | 0 | 0 | 9511.43
Cruise | 5G21A6S07K40056EX | 0 | 162.83 | 387.04 | 44.61 | 0 | 0 | 0 | 0 | 0 | 0 | 0 | 0 | 0 | 594.49
Cruise | 5G21A6S09K40103EX | 0 | 142.14 | 0 | 59.68 | 15.04 | 0 | 0 | 0 | 0 | 0 | 0 | 0 | 0 | 216.87
Cruise | 5G21A6S01K40066EX | 0 | 133.24 | 319.97 | 132.71 | 222.4 | 575 | 243.54 | 0 | 0 | 0 | 0 | 0 | 0 | 1626.86
Cruise | 5G21A6S05K40067EX | 0 | 101.97 | 190.3 | 64.59 | 28.44 | 56.68 | 38.86 | 0 | 0 | 0 | 0 | 0 | 0 | 480.84
Cruise | 5G21A6S07K40091EX | 0 | 98.71 | 574.1 | 660.85 | 0 | 1772.21 | 1217.78 | 0 | 0 | 0 | 0 | 0 | 0 | 4323.66
Cruise | 5G21A6S05K40038EX | 0 | 76.76 | 143.91 | 62.24 | 111.05 | 0 | 0 | 0 | 0 | 0 | 0 | 0 | 0 | 393.96
Cruise | 5G21A6S0XK40077EX | 0 | 68.09 | 83.4 | 248.54 | 240.11 | 0 | 0 | 0 | 0 | 0 | 0 | 0 | 0 | 640.13
Cruise | 5G21A6S07K40079EX | 0 | 57.04 | 13.77 | 83.44 | 177.38 | 100.88 | 277.32 | 0 | 0 | 0 | 0 | 0 | 0 | 709.83
Cruise | 5G21A6S0XK40106EX | 0 | 52.67 | 449.35 | 381.06 | 479.44 | 490.34 | 185.16 | 0 | 0 | 0 | 0 | 0 | 0 | 2038.02
Cruise | 5G21A6S05K40096EX | 0 | 46.64 | 44.89 | 201.49 | 411.37 | 231.14 | 78.06 | 0 | 0 | 0 | 0 | 0 | 0 | 1013.58
Cruise | 5G21A6S01K40037EX | 0 | 37.15 | 0 | 5.5 | 348.26 | 345.36 | 79.15 | 0 | 0 | 0 | 0 | 0 | 0 | 815.42
Cruise | 5G21A6S07K40027EX | 0 | 17.59 | 176.03 | 0 | 92.54 | 81.29 | 4.71 | 0 | 0 | 0 | 0 | 0 | 0 | 372.16
Cruise | 5G21A6S01L40026EX | 0 | 17.24 | 360.64 | 31.9 | 0 | 18.51 | 104.27 | 0 | 7.21 | 0 | 0 | 0 | 0 | 539.79
Cruise | 5G21A6S06K40030EX | 0 | 9.04 | 232.47 | 212.47 | 46.34 | 102.21 | 0 | 0 | 3.31 | 0 | 0 | 0 | 0 | 605.85
Cruise | 5G21A6S09L40028EX | 0 | 6.23 | 107.15 | 39.86 | 4.84 | 0 | 35.5 | 12.29 | 0 | 0 | 0 | 0 | 0 | 205.86
Cruise | 5G21A6S09K40039EX | 0 | 0 | 110.22 | 402.18 | 308.06 | 384.01 | 0 | 29.89 | 34.85 | 36.53 | 0 | 0 | 0 | 1305.75
Cruise | 5G21A6S06K40105EX | 0 | 0 | 0.56 | 2.76 | 227.21 | 82.93 | 11.6 | 72.62 | 2 | 0 | 0 | 0 | 0 | 399.69
Cruise | 5G21A6S04K40029EX | 0 | 0 | 937.69 | 617.77 | 605.57 | 1492.19 | 1217.25 | 0 | 0 | 0 | 0 | 0 | 0 | 4870.47
Cruise | 5G21A6S04L40030EX | 0 | 0 | 35.02 | 269.11 | 111.92 | 113.56 | 0 | 71.5 | 160.26 | 0 | 0 | 0 | 0 | 761.37
Cruise | 5G21A6S02K40081EX | 0 | 0 | 148.94 | 442.89 | 224.69 | 0 | 0 | 0 | 0 | 0 | 0 | 0 | 0 | 816.52
Cruise | 5G21A6S0XK40048EX | 0 | 0 | 4.84 | 0 | 4.38 | 0 | 0 | 0.81 | 0 | 0 | 0 | 0 | 0 | 10.02
Cruise | 5G21A6P00L4100037 | 0 | 0 | 0 | 0 | 0 | 4.91 | 223.32 | 1292.58 | 1826.22 | 1008.78 | 551.52 | 2508.09 | 1769.34 | 9184.76
Cruise | 5G21A6P00L4100085 | 0 | 0 | 0 | 0 | 0 | 0 | 0 | 28.08 | 0 | 282.77 | 636.94 | 2134.19 | 1283.17 | 4365.15
Cruise | 5G21A6P03L4100033 | 0 | 0 | 0 | 0 | 0 | 0 | 17.39 | 660.99 | 1648.8 | 494.96 | 971.8 | 2126.23 | 926.35 | 6846.52
Cruise | 5G21A6P02L4100038 | 0 | 0 | 0 | 0 | 0 | 0 | 0 | 0 | 629.87 | 1024.86 | 1291.42 | 2098.96 | 0 | 5045.1
Cruise | 5G21A6P06L4100172 | 0 | 0 | 0 | 0 | 0 | 0 | 0 | 0 | 35.42 | 1043.25 | 288.61 | 2074.91 | 1441.18 | 4883.37
Cruise | 5G21A6P00L4100121 | 0 | 0 | 0 | 0 | 0 | 0 | 0 | 0 | 636.13 | 1254.27 | 1400.26 | 1811.71 | 2053.3 | 7155.67
Cruise | 5G21A6P04L4100087 | 0 | 0 | 0 | 0 | 0 | 0 | 0 | 337.81 | 1218.98 | 919.51 | 1016.46 | 2032.74 | 1293.47 | 6818.97
Cruise | 5G21A6P07L4100083 | 0 | 0 | 0 | 0 | 0 | 0 | 0 | 9.15 | 166.86 | 844.28 | 996.28 | 2010.64 | 1927.34 | 5954.55
Cruise | 5G21A6P09L4100179 | 0 | 0 | 0 | 0 | 0 | 0 | 0 | 0 | 35.29 | 25.86 | 266.84 | 1536.11 | 1966.76 | 3830.86
Cruise | 5G21A6P04L4100073 | 0 | 0 | 0 | 0 | 0 | 0 | 31.42 | 823.25 | 1110.25 | 393.61 | 838.73 | 1945.22 | 1070.62 | 6213.1
Cruise | 5G21A6P08L4100061 | 0 | 0 | 0 | 0 | 0 | 0 | 142.26 | 858.21 | 1287.2 | 899.3 | 988.51 | 1925.35 | 506.76 | 6607.59
Cruise | 5G21A6P02L4100069 | 0 | 0 | 0 | 0 | 0 | 0 | 32.2 | 904.09 | 1042.06 | 1170.74 | 1123.31 | 1903.59 | 1925.2 | 8101.19
Cruise | 5G21A6P01L4100175 | 0 | 0 | 0 | 0 | 0 | 0 | 0 | 0 | 888.87 | 1177.6 | 743.68 | 1896.11 | 715.85 | 5422.1
Cruise | 5G21A6P07L4100116 | 0 | 0 | 0 | 0 | 0 | 0 | 0 | 0 | 1172.62 | 1115.11 | 1134.89 | 1871.88 | 1546.73 | 6841.23
Cruise | 5G21A6P07L4100052 | 0 | 0 | 0 | 0 | 0 | 0 | 12.26 | 1178.14 | 1095.08 | 843.76 | 357.09 | 1826.28 | 561.61 | 5874.21
Cruise | 5G21A6P03L4100131 | 0 | 0 | 0 | 0 | 0 | 0 | 0 | 0 | 642.23 | 1092.19 | 1331.56 | 1823.68 | 1708.02 | 6597.69
Cruise | 5G21A6P0XL4100045 | 0 | 0 | 0 | 0 | 0 | 0 | 141.29 | 1288.47 | 1808.1 | 623.8 | 1125.27 | 542.16 | 398.72 | 5927.8
Cruise | 5G21A6P03L4100016 | 0 | 0 | 0 | 0 | 0 | 114.57 | 122.89 | 910.43 | 1784.25 | 611.81 | 1692.55 | 537.94 | 746.53 | 6520.96
Cruise | 5G21A6S09K40068EX | 0 | 0 | 0 | 0 | 0 | 1096.5 | 1765.89 | 268.81 | 412.73 | 324.19 | 0 | 0 | 0 | 3868.12
Cruise | 5G21A6P08L4100142 | 0 | 0 | 0 | 0 | 0 | 0 | 0 | 705.96 | 1204.82 | 1362.98 | 1056.91 | 1751.75 | 1752.04 | 7834.46
Cruise | 5G21A6P07L4100181 | 0 | 0 | 0 | 0 | 0 | 0 | 0 | 0 | 334.47 | 614.23 | 1188.4 | 1729.36 | 172.98 | 4039.44
Cruise | 5G21A6P02L4100119 | 0 | 0 | 0 | 0 | 0 | 0 | 0 | 0 | 1164.65 | 904.06 | 1537.25 | 1201.04 | 1711.28 | 6518.28
Cruise | 5G21A6P06L4100074 | 0 | 0 | 0 | 0 | 0 | 0 | 60.6 | 1436.47 | 1282.43 | 812.46 | 1021.97 | 850.15 | 1704.04 | 7168.13
Cruise | 5G21A6P06L4100060 | 0 | 0 | 0 | 0 | 0 | 0 | 224.48 | 652.53 | 1247.82 | 1207.27 | 734.69 | 1684.83 | 866.13 | 6617.75
Cruise | 5G21A6P05L4100180 | 0 | 0 | 0 | 0 | 0 | 0 | 0 | 0 | 3.53 | 116.18 | 65.62 | 1676.7 | 1117.51 | 2979.55
Cruise | 5G21A6P01L4100130 | 0 | 0 | 0 | 0 | 0 | 0 | 0 | 0 | 445.36 | 815.74 | 741.52 | 679.42 | 1660.12 | 4342.17
Cruise | 5G21A6P02L4100136 | 0 | 0 | 0 | 0 | 0 | 0 | 0 | 382.13 | 907.83 | 965.78 | 481.18 | 351.25 | 1649.47 | 4737.64
Cruise | 5G21A6P02L4100086 | 0 | 0 | 0 | 0 | 0 | 0 | 0 | 0 | 858.08 | 1081.21 | 1074.75 | 1638.65 | 1597.7 | 6250.4
Cruise | 5G21A6P09L4100120 | 0 | 0 | 0 | 0 | 0 | 0 | 0 | 0 | 227.63 | 1089.45 | 572.08 | 1617.56 | 1351.83 | 4858.54
Cruise | 5G21A6P00L4100071 | 0 | 0 | 0 | 0 | 0 | 0 | 25.44 | 640.34 | 507.91 | 876.27 | 1599.9 | 1469.6 | 847.78 | 5967.24
Cruise | 5G21A6P03L4100162 | 0 | 0 | 0 | 0 | 0 | 0 | 0 | 46.92 | 1587.25 | 1225.12 | 1402.6 | 1592.7 | 0 | 5854.59
Cruise | 5G21A6P07L4100004 | 0 | 0 | 0 | 0 | 0 | 0 | 9.79 | 0 | 0 | 0 | 776.44 | 377.06 | 1591.96 | 2755.24
Cruise | 5G21A6P08L4100173 | 0 | 0 | 0 | 0 | 0 | 0 | 0 | 62.63 | 1259.65 | 1588.92 | 888.82 | 0 | 0 | 3800.02
Cruise | 5G21A6P06L4100026 | 0 | 0 | 0 | 0 | 0 | 0 | 25.25 | 1252.4 | 1585.77 | 940.04 | 1132.05 | 953.45 | 284.78 | 6173.75
Cruise | 5G21A6P00L4100068 | 0 | 0 | 0 | 0 | 0 | 0 | 55.09 | 1175.98 | 1056.53 | 824.64 | 791.44 | 1552.86 | 1051.82 | 6508.36
Cruise | 5G21A6P0XL4100143 | 0 | 0 | 0 | 0 | 0 | 0 | 0 | 44.06 | 0 | 587.49 | 957.18 | 1548.31 | 1117.34 | 4254.38
Cruise | 5G21A6P02L4100122 | 0 | 0 | 0 | 0 | 0 | 0 | 0 | 0 | 755.91 | 982.77 | 1136.54 | 1241.84 | 1532.25 | 5649.3
Cruise | 5G21A6P02L4100010 | 0 | 0 | 0 | 0 | 0 | 348.45 | 207.34 | 891.97 | 1368.35 | 1518.45 | 517.57 | 216.29 | 819.71 | 5888.13
Cruise | 5G21A6P06L4100057 | 0 | 0 | 0 | 0 | 0 | 0 | 96.36 | 1316.06 | 1419.86 | 1483.98 | 275.85 | 58.61 | 587.67 | 5238.4
Cruise | 5G21A6P07L4100066 | 0 | 0 | 0 | 0 | 0 | 0 | 46.93 | 896.25 | 660.79 | 913.44 | 966.91 | 957.72 | 1478.12 | 5920.16
Cruise | 5G21A6P05L4100129 | 0 | 0 | 0 | 0 | 0 | 0 | 0 | 0 | 1440.37 | 1092.97 | 389.06 | 1318.17 | 1449.04 | 5689.61
Cruise | 5G21A6P00L4100104 | 0 | 0 | 0 | 0 | 0 | 0 | 0 | 0 | 501.87 | 0 | 0 | 46.24 | 1447.57 | 1995.68
Cruise | 5G21A6P07L4100178 | 0 | 0 | 0 | 0 | 0 | 0 | 0 | 0 | 51.38 | 740.5 | 505.81 | 836.78 | 1444.4 | 3578.86
Cruise | 5G21A6P0XL4100014 | 0 | 0 | 0 | 0 | 0 | 148.9 | 59.28 | 261.89 | 593.62 | 705.28 | 505.98 | 1433.7 | 1193.25 | 4901.9
Cruise | 5G21A6P0XL4100160 | 0 | 0 | 0 | 0 | 0 | 0 | 0 | 0 | 66.73 | 820.94 | 565.39 | 1343.53 | 1242.81 | 4039.39
Cruise | 5G21A6P05L4100177 | 0 | 0 | 0 | 0 | 0 | 0 | 0 | 0 | 1341.54 | 1263.1 | 975.69 | 1042.91 | 819.5 | 5442.75
Cruise | 5G21A6P02L4100072 | 0 | 0 | 0 | 0 | 0 | 0 | 142.64 | 262.26 | 693.28 | 691.5 | 1327.58 | 606.19 | 713.32 | 4436.76
Cruise | 5G21A6P05L4100115 | 0 | 0 | 0 | 0 | 0 | 0 | 0 | 56.15 | 1326.41 | 0 | 0 | 0 | 666.59 | 2049.15
Cruise | 5G21A6P04L4100168 | 0 | 0 | 0 | 0 | 0 | 0 | 0 | 163.05 | 846.7 | 0 | 0 | 549.08 | 1305.39 | 2864.23
Cruise | 5G21A6P09L4100053 | 0 | 0 | 0 | 0 | 0 | 0 | 119.03 | 13.7 | 107.95 | 1299.78 | 367.83 | 740.24 | 500.86 | 3149.39
Cruise | 5G21A6P04L4100171 | 0 | 0 | 0 | 0 | 0 | 0 | 0 | 0 | 4.67 | 877.34 | 647.11 | 605.35 | 1285.49 | 3419.95
Cruise | 5G21A6P06L4100169 | 0 | 0 | 0 | 0 | 0 | 0 | 0 | 0 | 84.4 | 396.74 | 1258.78 | 473.91 | 1282.71 | 3496.53
Cruise | 5G21A6P0XL4100076 | 0 | 0 | 0 | 0 | 0 | 0 | 62.06 | 909.77 | 1275.17 | 896.17 | 1017.74 | 1083.11 | 712.33 | 5956.34
Cruise | 5G21A6P03L4100193 | 0 | 0 | 0 | 0 | 0 | 0 | 0 | 0 | 0 | 0 | 67.49 | 182.94 | 1240.53 | 1490.96
Cruise | 5G21A6P07L4100164 | 0 | 0 | 0 | 0 | 0 | 0 | 0 | 0 | 792.99 | 1042.21 | 1085.41 | 200.62 | 1215.89 | 4337.12
Cruise | 5G21A6S08K40059EX | 0 | 0 | 0 | 187.89 | 947.69 | 901.73 | 1197.59 | 761.59 | 0 | 0 | 0 | 0 | 0 | 3996.49
Cruise | 5G21A6P09L4100182 | 0 | 0 | 0 | 0 | 0 | 0 | 0 | 0 | 2.31 | 831.3 | 1194.9 | 63.71 | 465.39 | 2557.62
Cruise | 5G21A6P03L4100176 | 0 | 0 | 0 | 0 | 0 | 0 | 0 | 0 | 75.68 | 456.01 | 290.7 | 1184.92 | 797 | 2804.32
Cruise | 5G21A6P01L4100015 | 0 | 0 | 0 | 0 | 0 | 66.21 | 894.8 | 705.23 | 1184.32 | 1157.55 | 0 | 0 | 0 | 4008.1
Cruise | 5G21A6P06L4100043 | 0 | 0 | 0 | 0 | 0 | 4.47 | 7.11 | 54.74 | 0 | 393.82 | 536.7 | 1179.26 | 892 | 3068.1
Cruise | 5G21A6P03L4100159 | 0 | 0 | 0 | 0 | 0 | 0 | 0 | 0 | 924.51 | 1073.77 | 482.63 | 895.96 | 1172.75 | 4549.63
Cruise | 5G21A6P08L4100030 | 0 | 0 | 0 | 0 | 0 | 7.56 | 233.43 | 1162.65 | 75.54 | 198.54 | 1048.41 | 0 | 0 | 2726.14
Cruise | 5G21A6P08L4100139 | 0 | 0 | 0 | 0 | 0 | 0 | 0 | 0 | 0 | 1016.79 | 1094.57 | 413.76 | 486 | 3011.12
Cruise | 5G21A6P04L4100185 | 0 | 0 | 0 | 0 | 0 | 0 | 0 | 0 | 0 | 0 | 55 | 150.35 | 1083.3 | 1288.65
Cruise | 5G21A6P03L4100078 | 0 | 0 | 0 | 0 | 0 | 0 | 175.85 | 0.25 | 0.01 | 1025.22 | 130.19 | 382.33 | 161.83 | 1875.68
Cruise | 5G21A6P07L4100102 | 0 | 0 | 0 | 0 | 0 | 0 | 0 | 11.35 | 933.07 | 510.97 | 659.13 | 1024.67 | 722.16 | 3861.36
Cruise | 5G21A6P09L4100134 | 0 | 0 | 0 | 0 | 0 | 0 | 0 | 85.26 | 15.55 | 652.35 | 989.68 | 342.19 | 470.65 | 2555.69
Cruise | 5G21A6P0XL4100174 | 0 | 0 | 0 | 0 | 0 | 0 | 0 | 0 | 4.13 | 352.32 | 922.68 | 237.2 | 0 | 1516.33
Cruise | 5G21A6P0XL4100059 | 0 | 0 | 0 | 0 | 0 | 0 | 457.25 | 292.59 | 143.52 | 907.83 | 595.99 | 352.67 | 547.2 | 3297.06
Cruise | 5G21A6P08L4100044 | 0 | 0 | 0 | 0 | 0 | 0 | 196.5 | 900.3 | 49.54 | 286.51 | 123.97 | 155.02 | 394.93 | 2106.77
Cruise | 5G21A6P0XL4100188 | 0 | 0 | 0 | 0 | 0 | 0 | 0 | 0 | 0 | 0 | 71.72 | 4.96 | 897.16 | 973.84
Cruise | 5G21A6P03L4100050 | 0 | 0 | 0 | 0 | 0 | 0 | 0 | 10.32 | 189.81 | 893.63 | 289.38 | 784.21 | 525.79 | 2693.14
Cruise | 5G21A6P00L4100166 | 0 | 0 | 0 | 0 | 0 | 0 | 0 | 0 | 0 | 324.84 | 838.48 | 890.52 | 634.75 | 2688.59
Cruise | 5G21A6P02L4100184 | 0 | 0 | 0 | 0 | 0 | 0 | 0 | 0 | 0 | 0 | 56.47 | 175.37 | 881.45 | 1113.28
Cruise | 5G21A6P09L4100117 | 0 | 0 | 0 | 0 | 0 | 0 | 0 | 40.25 | 136.68 | 66.84 | 502.35 | 525.35 | 824.7 | 2096.18
Cruise | 5G21A6P08L4100125 | 0 | 0 | 0 | 0 | 0 | 0 | 0 | 74.18 | 148.53 | 625.06 | 138.82 | 101.38 | 820.54 | 1908.5
Cruise | 5G21A6P09L4100067 | 0 | 0 | 0 | 0 | 0 | 0 | 0 | 0 | 122.04 | 588.38 | 803.04 | 165.51 | 201.79 | 1880.77
Cruise | 5G21A6P00L4100023 | 0 | 0 | 0 | 0 | 0 | 0 | 103.6 | 62.06 | 56.05 | 274.9 | 471.63 | 620.26 | 715.59 | 2304.08
Cruise | 5G21A6P07L4100021 | 0 | 0 | 0 | 0 | 0 | 97.71 | 204.23 | 0 | 27.81 | 302.94 | 36.26 | 704.89 | 221.81 | 1595.64
Cruise | 5G21A6P04L4100025 | 0 | 0 | 0 | 0 | 0 | 6.95 | 207.6 | 412.2 | 146.99 | 651.71 | 359.36 | 288.56 | 0 | 2073.38
Cruise | 5G21A6P0XL4100191 | 0 | 0 | 0 | 0 | 0 | 0 | 0 | 0 | 0 | 0 | 56.1 | 632.54 | 556.77 | 1245.41
Cruise | 5G21A6P02L4100170 | 0 | 0 | 0 | 0 | 0 | 0 | 0 | 0 | 200.09 | 366.17 | 529.95 | 617.83 | 165.33 | 1879.37
Cruise | 5G21A6P04L4100008 | 0 | 0 | 0 | 0 | 0 | 117.33 | 263.99 | 33.83 | 590.33 | 70.57 | 198.72 | 501.63 | 157.5 | 1933.9
Cruise | 5G21A6P01L4100063 | 0 | 0 | 0 | 0 | 0 | 0 | 105.03 | 67.02 | 0 | 584.73 | 95.71 | 320.57 | 356.93 | 1529.99
Cruise | 5G21A6P04L4100140 | 0 | 0 | 0 | 0 | 0 | 0 | 0 | 59.71 | 25.24 | 544.63 | 162.53 | 581.22 | 327.4 | 1700.73
Cruise | 5G21A6P01L4100192 | 0 | 0 | 0 | 0 | 0 | 0 | 0 | 0 | 0 | 0 | 50.77 | 0 | 576.61 | 627.38
Cruise | 5G21A6P05L4100082 | 0 | 0 | 0 | 0 | 0 | 0 | 0 | 0 | 181.8 | 139.56 | 307.68 | 257.67 | 549.11 | 1435.83
Cruise | 5G21A6P06L4100012 | 0 | 0 | 0 | 0 | 0 | 101.27 | 302.11 | 0 | 0 | 188.52 | 544.11 | 0 | 0 | 1136.01
Cruise | 5G21A6P00L4100183 | 0 | 0 | 0 | 0 | 0 | 0 | 0 | 0 | 0 | 524.99 | 6.45 | 195.66 | 68.34 | 795.43
Cruise | 5G21A6S04K40070EX | 0 | 0 | 375.59 | 524.34 | 401.94 | 377.1 | 273.01 | 189.07 | 328.45 | 150.78 | 0 | 0 | 0 | 2620.26
Cruise | 5G21A6P09L4100036 | 0 | 0 | 0 | 0 | 0 | 5.21 | 40.66 | 482.98 | 463.06 | 517.63 | 0 | 0 | 0 | 1509.55
Cruise | 5G21A6P05L4100003 | 0 | 0 | 0 | 0 | 0 | 14.45 | 49.11 | 4.23 | 196.53 | 407.58 | 206.4 | 513.05 | 5.41 | 1396.75
Cruise | 5G21A6P00L4100006 | 0 | 0 | 0 | 0 | 0 | 106.94 | 17.44 | 343.34 | 251.49 | 358.06 | 190.34 | 496.37 | 317.09 | 2081.07
Cruise | 5G21A6P04L4100042 | 0 | 0 | 0 | 0 | 0 | 5.14 | 148.91 | 0 | 0 | 168.89 | 202.32 | 261.43 | 473.33 | 1260.02
Cruise | 5G21A6P07L4100035 | 0 | 0 | 0 | 0 | 0 | 213.76 | 181.21 | 0 | 3.61 | 0.9 | 454.18 | 368.02 | 172.64 | 1394.33
Cruise | 5G21A6P06L4100141 | 0 | 0 | 0 | 0 | 0 | 0 | 0 | 66.3 | 0 | 12.09 | 336.73 | 0 | 438.53 | 853.64
Cruise | 5G21A6P01L4100077 | 0 | 0 | 0 | 0 | 0 | 0 | 62.41 | 152.59 | 195.01 | 364.64 | 434.8 | 83.36 | 42.75 | 1335.56
Cruise | 5G21A6P09L4100022 | 0 | 0 | 0 | 0 | 0 | 0 | 135.56 | 428.16 | 0 | 0 | 0 | 0 | 0 | 563.72
Cruise | 5G21A6P09L4100005 | 0 | 0 | 0 | 0 | 0 | 108.06 | 209.87 | 56.54 | 415.82 | 0 | 117.39 | 54.01 | 158.65 | 1120.34
Cruise | 5G21A6S01K40118EX | 0 | 0 | 0 | 0 | 0 | 4.99 | 394.17 | 134.32 | 0 | 0 | 0 | 0 | 0 | 533.49
Cruise | 5G21A6P01L4100127 | 0 | 0 | 0 | 0 | 0 | 0 | 0 | 0 | 0 | 0 | 0 | 61.34 | 340.97 | 402.31
Cruise | 5G21A6P05L4100020 | 0 | 0 | 0 | 0 | 0 | 4.45 | 163.19 | 0 | 12.14 | 4.25 | 307.42 | 340.53 | 259.76 | 1091.74
Cruise | 5G21A6P06L4100186 | 0 | 0 | 0 | 0 | 0 | 0 | 0 | 0 | 0 | 0 | 0 | 60.53 | 314.38 | 374.91
Cruise | 5G21A6P04L4100011 | 0 | 0 | 0 | 0 | 0 | 128.62 | 301.05 | 55.91 | 293.81 | 116.2 | 313.88 | 0 | 5.49 | 1214.96
Cruise | 5G21A6P04L4100123 | 0 | 0 | 0 | 0 | 0 | 0 | 0 | 55.15 | 4.62 | 176.07 | 23.67 | 295.08 | 0 | 554.59
Cruise | 5G21A6P05L4100163 | 0 | 0 | 0 | 0 | 0 | 0 | 0 | 0 | 62.06 | 27.39 | 0 | 118.48 | 281.53 | 489.46
Cruise | 5G21A6P07L4100133 | 0 | 0 | 0 | 0 | 0 | 0 | 0 | 42.79 | 146.89 | 256.89 | 2.97 | 0 | 0 | 449.55
Cruise | 5G21A6S05L40027EX | 0 | 0 | 256.22 | 236.21 | 75.33 | 51.41 | 0 | 0 | 61.27 | 0 | 0 | 0 | 0 | 680.44
Cruise | 5G21A6P05L4100051 | 0 | 0 | 0 | 0 | 0 | 0 | 8.55 | 33.82 | 253.82 | 109.75 | 125.79 | 81.02 | 0 | 612.76
Cruise | 5G21A6P06L4100009 | 0 | 0 | 0 | 0 | 0 | 3.87 | 216.77 | 0 | 0 | 0 | 0 | 0 | 0 | 220.65
Cruise | 5G21A6P08L4100013 | 0 | 0 | 0 | 0 | 0 | 170.57 | 214.42 | 23.94 | 0 | 0 | 0 | 0 | 0 | 408.94
Cruise | 5G21A6P01L4100189 | 0 | 0 | 0 | 0 | 0 | 0 | 0 | 0 | 0 | 0 | 130.08 | 0 | 210.29 | 340.37
Cruise | 5G21A6P0XL4100062 | 0 | 0 | 0 | 0 | 0 | 0 | 203.54 | 88.26 | 88.79 | 95.01 | 190.04 | 0 | 66.99 | 732.63
Cruise | 5G21A6P04L4100039 | 0 | 0 | 0 | 0 | 0 | 0 | 163.7 | 0 | 0 | 5.59 | 0 | 0 | 5.73 | 175.02
Cruise | 5G21A6S03K40026EX | 0 | 0 | 0 | 0 | 0 | 89.6 | 162.94 | 0 | 0 | 0 | 0 | 0 | 0 | 252.54
Cruise | 5G21A6P00L4100054 | 0 | 0 | 0 | 0 | 0 | 0.46 | 154.16 | 0 | 0 | 0 | 0 | 0 | 0 | 154.62
Cruise | 5G21A6P05L4100065 | 0 | 0 | 0 | 0 | 0 | 0 | 140.18 | 0 | 0 | 0 | 0 | 126.56 | 0 | 266.74
Cruise | 5G21A6P01L4100161 | 0 | 0 | 0 | 0 | 0 | 0 | 0 | 11.41 | 118.9 | 0 | 0 | 6.05 | 0 | 136.37
Cruise | 5G21A6P03L4100128 | 0 | 0 | 0 | 0 | 0 | 0 | 0 | 13.21 | 0 | 8.19 | 39.91 | 0 | 0 | 61.3
Cruise | 5G21A6P03L4100064 | 0 | 0 | 0 | 0 | 0 | 0 | 197.39 | 32.29 | 1.95 | 6.41 | 0 | 0 | 0 | 238.04
Cruise | 5G21A6P08L4100089 | 0 | 0 | 0 | 0 | 0 | 0 | 0 | 0 | 0 | 14.43 | 0 | 0 | 0 | 14.43
Cruise | 5G21A6S04L40001EX | 0 | 0 | 0 | 0 | 0 | 0 | 0 | 0 | 0 | 5.41 | 0 | 0 | 0 | 5.41 |  | 831039.86
DiDi | 3LN6L5MU3JR619538 | 5 | 0 | 5.23 | 37.38 | 48.89 | 177.19 | 429.53 | 347.08 | 176.95 | 16.88 | 24.2 | 304.45 | 74.92 | 1642.7 | 328.54 | 1454137.4
DiDi | 3LN6L5MU1JR609431 | 1 | 10.28 | 31.91 | 13.66 | 37.38 | 74.19 | 40.42 | 192.66 | 21.34 | 92.85 | 102.99 | 131.01 | 103.93 | 852.62 | 852.62
DiDi | 3LN6L5MU7JR611619 | 1 | 33.26 | 55.19 | 35.89 | 98.21 | 114.67 | 30.31 | 35.99 | 97.34 | 222.26 | 29.92 | 21.46 | 147.76 | 922.26 | 922.26
DiDi | 3LN6L5MU5JR618049 | 1 | 33.89 | 89.78 | 0 | 0 | 46.69 | 256.49 | 134.7 | 54.03 | 116.94 | 181.97 | 79.29 | 164.8 | 1158.58 | 1158.58
DiDi | 3LN6L5LU2HR663008 | 0 | 2.71 | 0.37 | 2.32 | 127.59 | 77.31 | 232.82 | 58.48 | 204.46 | 25.32 | 17.21 | 391.24 | 319.53 | 1459.36
DiDi | 3LN6L5MU4JR608032 | 0 | 47.49 | 67.79 | 43.14 | 74.48 | 72.51 | 142.34 | 0.5 | 3.7 | 1.74 | 139.61 | 136.81 | 117.84 | 847.95
DiDi | 3LN6L5MU4JR609133 | 0 | 10.26 | 4.03 | 0 | 0 | 4.8 | 3.49 | 2.66 | 17.21 | 3.43 | 7.81 | 140.81 | 12.38 | 206.88
DiDi | 3LN6L5MU4JR611142 | 0 | 39.42 | 16.69 | 8.84 | 40.54 | 55.75 | 195.49 | 86.14 | 239.6 | 163.08 | 138.5 | 64.35 | 88.09 | 1136.49
DiDi | 3LN6L5MU0JR618055 | 0 | 15.06 | 56.51 | 67.83 | 157.15 | 137.97 | 94.26 | 523.94 | 117.43 | 39.39 | 102.23 | 161.08 | 292.85 | 1765.7
DiDi | 3LN6L5MU1JR609431 | 0 | 112.37 | 121.63 | 2.57 | 51.24 | 324.05 | 35.46 | 75.53 | 144.93 | 335.8 | 170.08 | 197.49 | 14.14 | 1585.29
DiDi | 1N4AZ1CP6JC304058 | 0 | 0 | 0 | 1.16 | 6.16 | 1.72 | 2.04 | 0 | 14.14 | 29.28 | 32.23 | 22.89 | 2.94 | 112.56
DiDi | 1N4AZ1CP5KC300293 | 0 | 0 | 0 | 0.89 | 6.13 | 7.45 | 0 | 0 | 9.83 | 8.21 | 0 | 6.96 | 0 | 39.47
Drive | 699037 | 20 | 0 | 0 | 0 | 2.552 | 100.398 | 0 | 0 | 0 | 0 | 0 | 0 | 0 | 102.95 | 5.1475
Drive | 699040 | 21 | 0 | 0 | 143.393 | 92.003 | 70.986 | 0 | 0 | 0 | 0 | 0 | 0 | 0 | 306.382 | 14.5896
Drive | 698704 | 6 | 0 | 30.412 | 132.42 | 38.739 | 26.973 | 0 | 0 | 0 | 0 | 0 | 0 | 0 | 228.544 | 38.0907
Drive | 698735 | 14 | 358.908 | 284.565 | 162.962 | 3.381 | 52.019 | 0 | 0 | 0 | 0 | 0 | 0 | 0 | 861.835 | 61.5596
Drive | 698790 | 6 | 0 | 0 | 111.358 | 209.21 | 60.247 | 0 | 0 | 0 | 0 | 0 | 0 | 0 | 380.815 | 63.4692
Drive | 699035 | 7 | 0 | 194.425 | 155.432 | 182.839 | 0 | 0 | 0 | 0 | 0 | 0 | 0 | 0 | 532.696 | 76.0994
Drive | 699089 | 1 | 413.906 | 518.115 | 210.339 | 143.552 | 207.575 | 0.5242 | 0 | 0 | 0 | 0 | 0 | 0 | 1494.0112 | 1494.0112
Drive | 700664 | 0 | 0 | 0 | 0 | 52.933 | 14.091 | 0 | 0 | 0 | 0 | 0 | 0 | 0 | 67.024
Gatik | 52CG2DGA7J0017503 | 20 | 205 | 177 | 185 | 232 | 258 | 306 | 0 | 55 | 65 | 112 | 374 | 387 | 2356 | 117.8
intel | 3FA6P0LU0JR139384 | 4 | 0 | 0 | 0 | 0 | 0 | 0 | 0 | 20 | 0 | 0 | 0 | 0 | 20 | 5
intel | 3FA6P0LU8JR139380 | 7 |  | 0 | 0 | 0 | 0 | 0 | 10 | 30 | 0 | 0 | 0 | 0 | 40 | 5.7143
intel | 3FA6P0LU4HR195512 | 154 | 0 | 0 | 0 | 0 | 0 | 35 | 250 | 950 | 0 | 0 | 0 | 0 | 1235 | 8.0195
Lyft | 3FA6P0RU0JR149057 | 136 | 0 | 37.74 | 0 | 0 | 468.26 | 159.53 | 0 | 208.32 | 261.11 | 294.13 | 183.38 | 173.6 | 1786.08 | 13.1329
Lyft | 3FA6P0RU7JR157950 | 109 | 41.32 | 72.94 | 129.04 | 183.49 | 45.72 | 89.11 | 100.05 | 17.63 | 0 | 149.34 | 545.17 | 67.3 | 1441.11 | 13.2212
Lyft | 3FA6P0RU2JR144443 | 250 | 128.61 | 234.54 | 214.56 | 314.26 | 633.59 | 330.46 | 252.99 | 599.81 | 603.25 | 200.67 | 184.31 | 5.89 | 3702.96 | 14.8118
Lyft | 3FA6P0RU0JR149687 | 209 | 0 | 170.07 | 384.25 | 138.03 | 611.32 | 563.74 | 427.77 | 558.17 | 453.46 | 462.23 | 0 | 387.47 | 4156.5 | 19.8876
Lyft | 3FA6P0RU0HR408592 | 144 | 80.81 | 149.05 | 449.34 | 191.91 | 96.47 | 189.5 | 376.14 | 426.48 | 359.93 | 106.04 | 127.82 | 426.44 | 2979.93 | 20.694
Lyft | 3FA6P0RUXJR158090 | 91 | 117.05 | 111.75 | 49.38 | 66.66 | 30.09 | 0 | 0 | 66.32 | 232.67 | 477.37 | 543.91 | 194.16 | 1889.33 | 20.7619
Lyft | 3FA6P0RU2KR104428 | 41 | 0 | 0 | 0 | 0 | 8.22 | 372.9 | 229.38 | 331.01 | 35.46 | 0 | 3.37 | 17.24 | 997.57 | 24.331
Lyft | 3FA6P0RU2JR158004 | 52 | 0 | 4.74 | 4.81 | 347.51 | 51.76 | 57.26 | 112.96 | 82.58 | 191.63 | 105.54 | 61.07 | 247.55 | 1267.41 | 24.3733
Lyft | 3FA6P0RU1HR350928 | 90 | 0 | 0 | 89.56 | 115.66 | 95.23 | 474.99 | 277.64 | 361.64 | 575.61 | 246.7 | 51.85 | 0 | 2288.88 | 25.432
Lyft | 3FA6P0RU1KR135721 | 189 | 0 | 0 | 0 | 255.92 | 706.48 | 1116.38 | 602.79 | 840.64 | 967.34 | 557.53 | 822.51 | 194.79 | 6064.4 | 32.0868
Lyft | 3FA6P0RU2JR120045 | 68 | 0 | 0 | 4.54 | 19.13 | 306.17 | 205.26 | 409.7 | 314.35 | 306.39 | 0 | 378.5 | 458.82 | 2402.86 | 35.3362
Lyft | 3FA6P0RU1KR135962 | 34 | 0 | 0 | 5.05 | 4.74 | 10.57 | 10.66 | 0 | 88.71 | 294.86 | 255.64 | 539.2 | 145.57 | 1355 | 39.8529
Lyft | 3FA6P0RU9KR115555 | 31 | 0 | 0 | 4.21 | 0 | 12.18 | 0 | 152.64 | 161.48 | 383.97 | 289.48 | 291.62 | 5.28 | 1300.85 | 41.9629
Lyft | 3FA6P0RU3JR214046 | 65 | 0 | 0 | 0 | 44.5 | 395.24 | 97.48 | 404.63 | 0 | 481.42 | 504.07 | 690.36 | 161.1 | 2778.79 | 42.7506
Lyft | 3FA6P0RU7KR136100 | 56 | 0 | 0 | 0 | 0 | 0 | 22.51 | 142.75 | 760.66 | 640.82 | 339.68 | 181.44 | 443.51 | 2531.37 | 45.203
Lyft | 3FA6P0RUXKR136012 | 44 | 0 | 0 | 0 | 0 | 0 | 60.63 | 111.85 | 483.48 | 299.48 | 266.31 | 426.67 | 563.03 | 2211.46 | 50.2605
Lyft | 3FA6P0RU5JR274913 | 28 | 0 | 0 | 0 | 0 | 0 | 81.01 | 245.52 | 163.61 | 380.56 | 281.71 | 31.42 | 250.23 | 1434.05 | 51.2161
Lyft | 3FA6P0RU2JR203832 | 22 | 0 | 30.3 | 0 | 5.6 | 0 | 0 | 77.23 | 172.57 | 160.88 | 41.91 | 519.11 | 136.51 | 1144.1 | 52.0045
Lyft | 3FA6P0RU3HR399516 | 8 | 0 | 0 | 0 | 0 | 0 | 0 | 0 | 0 | 0 | 134.48 | 543.15 | 520.68 | 1198.31 | 149.7887
Mercedes Benz | WDF44781313121649 | 6 | 0 | 0 | 1.7984 | 0 | 0 | 0 | 0 | 0 | 0 | 0 | 0 | 0 | 1.7984 | 0.29974
Mercedes Benz | WDF44781313121729 | 52 | 10.9644 | 4.6645 | 3.8651 | 4.9624 | 0 | 0 | 0 | 0 | 0 | 0 | 0 | 0 | 23.8902 | 0.45943
Mercedes Benz | WDF44781313024180 | 72 | 2.3611 | 10.9898 | 23.7358 | 0.0521 | 0 | 0 | 0 | 0 | 0 | 0 | 0 | 0 | 37.1388 | 0.51582
Mercedes Benz | WDF44781313024459 | 93 | 15.0149 | 36.9327 | 0.49597 | 0 | 0 | 0 | 0 | 0 | 0 | 0 | 0 | 0 | 52.4436 | 0.56391
Mercedes Benz | WDD2221591A417319 | 72 | 0 | 0 | 0 | 0 | 0 | 0 | 0 | 0 | 0 | 85.3395 | 0 | 141.012 | 226.4998 | 3.1458
Mercedes Benz | WDD2221591A383190 | 366 | 0.63 | 8.9577 | 14.6052 | 15.3656 | 16.1727 | 1.6997 | 8.5278 | 55.186 | 94.3564 | 128.807 | 198.416 | 779.263 | 1322.99 | 3.6147
Mercedes Benz | WDD2221591A470500 | 201 | 0 | 0 | 0 | 0 | 0 | 0 | 0 | 0 | 0 | 0 | 297.993 | 871.535 | 1169.528 | 5.8185
Mercedes Benz | WDD2221591A417333 | 638 | 0 | 0 | 0.91312 | 32.0837 | 49.6811 | 11.0602 | 61.9762 | 4.9272 | 61.2934 | 179.043 | 150.43 | 1988.87 | 3940.277 | 6.176
Mercedes Benz | WDD2221591A470497 | 169 | 0 | 0 | 0 | 0 | 0 | 0 | 0 | 0 | 0 | 0 | 193.642 | 852.431 | 1046.073 | 6.1898
Mercedes Benz | WDD2221591A470796 | 66 | 0 | 0 | 0 | 0 | 0 | 0 | 0 | 0 | 0 | 3.3989 | 6.409 | 652.431 | 662.4998 | 10.0379
Mercedes Benz | WDD2221591A470502 | 125 | 0 | 0 | 0 | 0 | 0 | 0 | 0 | 0 | 0 | 0 | 151.857 | 1106.46 | 1258.317 | 10.0665
Mercedes Benz | WDD2221591A470238 | 11 | 0 | 0 | 0 | 0 | 0 | 0 | 0 | 0 | 0 | 0 | 0 | 134.2001 | 134.2001 | 12.2
Mercedes Benz | WDD2221861A417296 | 66 | 0 | 0 | 0 | 0 | 555.733 | 75.8352 | 376.767 | 413.299 | 0 |  |  |  | 1421.634 | 21.5399
Mercedes Benz | WDD2221351A412016 | 84 | 0 | 0 | 0 | 0 | 530.697 | 0 | 582.991 | 294.443 | 638.303 | 0 | 0 | 0 | 2046.434 | 24.3623
Mercedes Benz | WDDUG8GB3JA40527 | 33 | 0 | 0 | 0 | 0 | 0 | 0 | 0 | 0 | 0 | 84.5065 | 511.82 | 298.258 | 894.5845 | 27.1086
Nissan | 1N4BZ0CP6GC311826 | 25 | 20 | 172 | 65 | 80 | 57 | 0 | 30 | 0 | 0 | 0 | 0 | 0 | 424 | 16.96
Nissan | 1N4BZ0CP6GC302978 | 16 | 0 | 58 | 65 | 0 | 157 | 148 | 0 | 30 | 0 | 0 | 0 | 0 | 458 | 28.625
Nissan | JN1BV7AP3FM349849 | 4 | 9.9 | 29.5 | 389.4 | 59.3 | 0 | 2 | 87.3 | 115.6 | 0.3 | 0 | 30.3 | 161.8 | 885.4 | 221.35
Nissan | JN1BV7AP1EM685949 | 2 | 0 | 75.8 | 212.6 | 48.5 | 0 | 0 | 80.6 | 35.4 | 5.5 | 0 | 9.1 | 42.5 | 510 | 255
Nullmax | 3LN6L5LU2HR636388 | 70 | 229 | 287 | 267 | 158 | 383 | 372 | 478 | 256 | 0 | 0 | 0 | 0 | 2430 | 34.7143
Nuro | JTDKN3DP8C3004514 | 1 | 0 | 0 | 0 | 0 | 0 | 0 | 34.14 | 142.65 | 0 | 0 | 0 | 0 | 176.8 | 176.8
Nuro | JTDKN3DP2D3046050 | 3 | 0 | 0 | 21.96 | 87.06 | 894.18 | 684.93 | 0 | 0 | 0 | 0 | 0 | 0 | 1688.1 | 562.7
Nuro | JTDKN3DP4F3074838 | 5 | 0 | 35.8 | 244.32 | 0 | 292.68 | 561.17 | 169.51 | 1523.72 | 611.73 | 440.73 | 1003.27 | 433.07 | 5316 | 1063.2
Nuro | 1N4AZ0CP0DC413209 | 3 | 656.17 | 600.59 | 295.49 | 60.83 | 0 | 314.51 | 460.52 | 442.84 | 357.86 | 0 | 0 | 164.92 | 3353.7 | 1117.9
Nuro | JTDKN3DPXE3050185 | 8 | 431.93 | 715.58 | 528.53 | 360.4 | 767.8 | 453.66 | 1217.13 | 1520.94 | 1468.11 | 397.61 | 1433.29 | 813.52 | 10108.5 | 1263.5625
Nuro | 1N4AZ0CP5DC419300 | 2 | 724.16 | 746.03 | 610.11 | 48.29 | 420.86 | 494.82 | 0 | 0 | 0 | 0 | 0 | 0 | 3044.3 | 1522.15
Nuro | 1N4AZ0CP6DC412131 | 2 | 565.51 | 337.48 | 660.66 | 400.15 | 462.47 | 686.22 | 89.86 | 0 | 0 | 0 | 0 | 0 | 3202.4 | 1601.2
Nuro | JTDKN3DP3D3041696 | 4 | 226.79 | 661.18 | 737.69 | 377.66 | 654.18 | 545.1 | 683.63 | 1117.16 | 686.53 | 995.51 | 572.17 | 82.89 | 7340.5 | 1835.125
Nuro | JTDKN3DP6D3042602 | 4 | 0 | 0 | 0 | 61.17 | 858.97 | 786.41 | 954.02 | 1073.93 | 983.06 | 1345.86 | 1767.64 | 1328.76 | 9159.8 | 2289.95
Nuro | 1N4AZ0CP8DC410154 | 1 | 227.86 | 148.89 | 244.19 | 360.57 | 200.78 | 361.43 | 497.51 | 162.97 | 218.13 | 0 | 0 | 0 | 2422.3 | 2422.3
Nuro | 1N4AZ0CP5DC405932 | 1 | 470.61 | 510.42 | 137.77 | 176.65 | 430.13 | 71.35 | 889.91 | 61.86 | 147.09 | 0 | 0 | 0 | 2895.8 | 2895.8
Nuro | JTDKN3DP5D3048682 | 0 | 0 | 0 | 0 | 0 | 0 | 0 | 45.6 | 537.92 | 0 | 0 | 0 | 0 | 583.5
Nuro | JTDKN3DP0C3001431 | 0 | 0 | 0 | 0 | 0 | 3.71 | 0 | 0 | 0 | 0 | 0 | 0 | 0 | 3.7
Nuro | JTDKN3DP6C3015592 | 0 | 5.09 | 8.34 | 48.41 | 0 | 0 | 0 | 0 | 0 | 0 | 0 | 0 | 0 | 61.8
Nuro | JTDKN3DP3C3011760 | 0 | 0 | 0 | 0 | 0 | 0 | 0 | 0 | 684.89 | 1460.79 | 1325.56 | 1554.68 | 1398.12 | 6424
Nuro | JTDKN3DP6D3041904 | 0 | 0 | 162.45 | 0 | 0 | 0 | 0 | 0 | 0 | 0 | 0 | 0 | 0 | 162.5
Nuro | JTDKN3DP1F3075106 | 0 | 199.08 | 0 | 0 | 0 | 0 | 0 | 0 | 0 | 0 | 0 | 0 | 0 | 199.1
Nuro | JTDKN3DP7F3075160 | 0 | 0 | 201.75 | 0 | 0 | 0 | 0 | 0 | 0 | 0 | 0 | 0 | 0 | 201.8
Nuro | JTDKN3DP3C3008020 | 0 | 0 | 16.44 | 0 | 0 | 0 | 0 | 0 | 0 | 0 | 0 | 0 | 0 | 16.4
Nuro | JTDKN3DP3C3016862 | 0 | 0 | 415.4 | 48.45 | 0 | 0 | 0 | 0 | 0 | 0 | 0 | 0 | 0 | 463.9
Nuro | JTDKN3DP8C3007199 | 0 | 0 | 0 | 209.78 | 0 | 0 | 1.6 | 0 | 0 | 0 | 0 | 0 | 0 | 211.4
Nuro | JTDKN3DP3C3006610 | 0 | 0 | 45.4 | 59.23 | 0 | 0 | 0 | 0 | 0 | 0 | 0 | 0 | 0 | 104.6
Nuro | JTDKN3DP5C3015597 | 0 | 0 | 0 | 0 | 0 | 614.77 | 431.72 | 0 | 0 | 0 | 0 | 0 | 0 | 1046.5
Nuro | JTDKN3DP3D3041035 | 0 | 0 | 0 | 0 | 0 | 0 | 0 | 0 | 0 | 486.72 | 0.12 | 704.36 | 0 | 1191.2
Nuro | JTDKN3DP3C3020295 | 0 | 0 | 0 | 0 | 0 | 0 | 0 | 0 | 0 | 0 | 0 | 154.07 | 64.6 | 218.7
Nuro | JTDKN3DP0C3014583 | 0 | 0 | 0 | 0 | 0 | 0 | 0 | 0 | 0 | 0 | 0 | 0 | 325.78 | 325.8
Nuro | JTDKN3DP8D3041242 | 0 | 0 | 0 | 0 | 0 | 0 | 0 | 0 | 0 | 0 | 1012.68 | 854.53 | 172.64 | 2039.9
Nuro | JTDKN3DPXF3070616 | 0 | 0 | 0 | 0 | 0 | 0 | 0 | 0 | 0 | 0 | 0 | 0 | 497.33 | 497.3
Nuro | JTDKN3DP2C3011362 | 0 | 0 | 0 | 0 | 0 | 0 | 0 | 0 | 0 | 0 | 25.56 | 1113.38 | 1593.05 | 2732
Nuro | JTDKN3DP2C3004167 | 0 | 0 | 0 | 0 | 0 | 0 | 0 | 0 | 0 | 0 | 0 | 0 | 592.27 | 592.3
Nuro | JTDKN3DP5C3006401 | 0 | 0 | 0 | 0 | 0 | 0 | 0 | 0 | 0 | 0 | 0 | 179.77 | 1624.43 | 1804.2
Nuro | JTDKN3DPXC3004725 | 0 | 0 | 0 | 0 | 0 | 0 | 0 | 0 | 0 | 0 | 0 | 0.44 | 1169.01 | 1169.5
Nuro | JTDKN3DP1C3010476 | 0 | 0 | 0 | 0 | 0 | 0 | 0 | 0 | 0 | 0 | 0 | 0 | 3.82 | 3.8
NVIDIA | 3FA6P0RU7JR158970 | 84 | 0 | 16 | 97 | 91 | 62 | 89 | 0 | 0 | 3 | 41 | 40 | 0 | 439 | 5.2262
NVIDIA | 3FA6P0RU2HR275115 | 41 | 71 | 0 | 0 | 53 | 48 | 0 | 0 | 0 | 0 | 0 | 99 | 43 | 314 | 7.6585
NVIDIA | 3FA6P0RU6HR272968 | 213 | 45 | 207 | 164 | 259 | 260 | 94 | 0 | 0 | 0 | 229 | 568 | 22 | 1848 | 8.6761
NVIDIA | 3FA6PORUOJR158969 | 49 | 0 | 0 | 51 | 265 | 18 | 90 | 0 | 0 | 36 | 35 | 46 | 0 | 541 | 11.0408
NVIDIA | 3FA6P0RU9JR158968 | 65 | 0 | 0 | 0 | 30 | 22 | 0 | 321 | 0 | 134 | 134 | 130 | 85 | 856 | 13.1692
NVIDIA | 3FA6P0RU8HR313178 | 5 | 0 | 0 | 0 | 0 | 0 | 3 | 64 | 0 | 0 | 0 | 0 | 0 | 67 | 13.4
NVIDIA | 3FA6P0RUXHR293837 | 97 | 140 | 0 | 0 | 0 | 335 | 249 | 0 | 0 | 14 | 442 | 217 | 29 | 1426 | 14.701
NVIDIA | 3FA6P0RU8HR259624 | 89 | 0 | 84 | 46 | 26 | 426 | 241 | 0 | 0 | 141 | 161 | 52 | 240 | 1417 | 15.9213
NVIDIA | 3FA6P0RU2HR403815 | 11 | 49 | 0 | 0 | 0 | 0 | 66 | 0 | 0 | 28 | 28 | 22 | 0 | 193 | 17.5455
NVIDIA | 3FA6P0RUXHR247670 | 1 | 0 | 0 | 0 | 0 | 0 | 3 | 72 | 0 | 42 | 0 | 0 | 0 | 117 | 117
PhantomAi | KMHGN4JE4HU177491 | 43 | 0 | 0 | 0 | 255 | 261 | 290 | 319 | 0 | 0 | 0 | 0 | 0 | 1125 | 26.1628
Pony | KM8K31AG8JU000075 | 1 | 0 | 0 | 0 | 0 | 0 | 0 | 20 | 322 | 556 | 41 | 19 | 0 | 958 | 958
Pony | KM8K23AG4KU030836 | 3 | 0 | 0 | 0 | 0 | 0 | 0 | 0 | 1053 | 1128 | 1238 | 1814 | 1749 | 6982 | 2327.3333
Pony | KM8K23AG4KU030822 | 2 | 0 | 0 | 0 | 0 | 0 | 0 | 0 | 73 | 1368 | 991 | 1665 | 1491 | 5588 | 2794
Pony | 3LN6L5LU3JR627494 | 5 | 773 | 1062 | 1033 | 1230 | 1410 | 1669 | 1952 | 2622 | 1190 | 1946 | 2650 | 2369 | 19906 | 3981.2
Pony | 3LN6L5LU5JR626122 | 3 | 545 | 722 | 267 | 854 | 1501 | 1513 | 652 | 724 | 951 | 1131 | 2002 | 2384 | 13246 | 4415.3333
Pony | KM8K23AG6KU030241 | 1 | 0 | 0 | 0 | 0 | 0 | 0 | 0 | 0 | 151 | 1084 | 1763 | 1634 | 4632 | 4632
Pony | KM8K23AG0KU030901 | 1 | 0 | 0 | 0 | 0 | 0 | 0 | 0 | 0 | 766 | 773 | 1913 | 1470 | 4922 | 4922
Pony | KM8K23AG9KU030248 | 1 | 0 | 0 | 0 | 0 | 0 | 0 | 0 | 0 | 612 | 1211 | 1870 | 1947 | 5640 | 5640
Pony | KM8K23AG7KU030894 | 1 | 0 | 0 | 0 | 0 | 0 | 0 | 0 | 10 | 1260 | 1557 | 1213 | 1663 | 5703 | 5703
Pony | KM8K23AG5KU030909 | 1 | 0 | 0 | 0 | 0 | 0 | 0 | 0 | 0 | 1093 | 1299 | 1574 | 1753 | 5719 | 5719
Pony | 3LN6L5LU5JR601477 | 3 | 1103 | 1665 | 1279 | 693 | 1370 | 1281 | 866 | 409 | 1801 | 2239 | 2472 | 2424 | 17602 | 5867.3333
Pony | KM8K23AG2KU030916 | 1 | 0 | 0 | 0 | 0 | 0 | 0 | 0 | 0 | 877 | 1262 | 1835 | 1916 | 5890 | 5890
Pony | 3LN6L5MU0JR608710 | 2 | 637 | 1569 | 1475 | 1359 | 1787 | 1279 | 1152 | 1317 | 832 | 2102 | 2557 | 2002 | 18068 | 9034
Pony | 3LN6L5MU5HR634813 | 1 | 816 | 1241 | 949 | 1159 | 1419 | 1117 | 1506 | 2294 | 1642 | 1903 | 2923 | 1960 | 18929 | 18929
Pony | 3LN6L5LU6HR626768 | 1 | 1626 | 1226 | 1201 | 1630 | 1863 | 1445 | 1845 | 2551 | 1440 | 2258 | 2809 | 2220 | 22114 | 22114
Pony | KM8K23AG7KU030829 | 0 | 0 | 0 | 0 | 0 | 0 | 0 | 0 | 0 | 153 | 1225 | 1239 | 1542 | 4159
Pony | 3LN6L5MU9KR623692 | 0 | 0 | 0 | 0 | 0 | 0 | 0 | 0 | 0 | 30 | 0 | 15 | 1061 | 1106
Pony | 3LN6L5MU3KR620979 | 0 | 0 | 0 | 0 | 0 | 0 | 0 | 0 | 0 | 67 | 514 | 2177 | 2217 | 4975
Pony | JTDKARFU5J3549486 | 0 | 0 | 0 | 0 | 0 | 0 | 824 | 1620 | 885 | 193 | 185 | 399 | 216 | 4322
Pony | JTDKARFU2J3060995 | 0 | 0 | 0 | 0 | 0 | 0 | 0 | 0 | 0 | 0 | 0 | 132 | 714 | 846
Pony | KM8K23AG6KU030255 | 0 | 0 | 0 | 0 | 0 | 0 | 0 | 0 | 0 | 0 | 575 | 1428 | 1471 | 3474
Pony | KM8K51AG2JU000115 | 0 | 0 | 0 | 0 | 0 | 0 | 10 | 54 | 0 | 0 | 0 | 0 | 0 | 64
Qualcomm | 3LN6L5LU9HR650658 | 21 | 71.24 | 31.99 | 84.24 | 18.94 | 0 | 0 | 0 | 55.62 | 168.61 | 119.65 | 0 | 35.44 | 585.73 | 27.8919
Qualcomm | 3LN6L5LU0HR663007 | 12 | 0 | 0 | 0 | 0 | 0 | 46.37 | 0.4 | 0 | 0 | 27.84 | 239.14 | 42.99 | 356.74 | 29.7283
Qualcomm | 3LN6L5MU1JR627234 | 4 | 4.08 | 0.11 | 113.53 | 263.16 | 295.12 | 224.43 | 62.75 | 62.82 | 81.9 | 85.37 | 28.45 | 0 | 1221.72 | 305.43
Ridecall | 3FA6PORU5JR110979 | 6 | 0 | 0 | 0 | 0 | 0 | 0 | 0 | 0 | 0 | 0 | 8.69 | 0 | 8.69 | 1.4483
SAIC | LSJA24W95ES064170 | 25 | 76.3 | 58.24 | 40.14 | 16.66 | 2.61 | 0 | 0 | 0 | 0 | 0 | 0 | 0 | 193.95 | 7.758
SAIC | 52CG6AGA7J5018284 | 3 | 0 | 0 | 0.91 | 9.35 | 97.9 | 46.29 | 0 | 0 | 0 | 0 | 0 | 0 | 154.45 | 51.4833
SAIC | 52CG6AGA5J5018283 | 3 | 9.49 | 22.02 | 25.25 | 0 | 0 | 21.84 | 29.57 | 29.55 | 53.22 | 13.06 | 0 | 0 | 204 | 68
SAIC | 2C4RC1N74JR214460 | 9 | 0 | 0 | 0 | 0 | 0 | 0 | 0 | 0 | 12.34 | 112.29 | 636.28 | 916.35 | 1677.26 | 186.3622
SF Motors | 3LN6L5LU4JR627181 | 66 | 0 | 0 | 0 | 30.62 | 1.2 | 80.65 | 0 | 85.5 | 50 | 53.3 | 20.2 | 344 | 665.47 | 10.0829
SF Motors | 3LN6L5MU5HR665513 | 74 | 93.86 | 45.1 | 29.68 | 44.2 | 15.24 | 9.9 | 90.5 | 0 | 45.19 | 163.16 | 373.2 | 1917.3 | 2827.33 | 38.2072
Telenav | 3LN6L2LU7GR627456 | 3 | 2 | 3 | 3 | 2 | 1 | 3 | 2 | 1 | 2 | 1 | 1 | 1 | 22 | 7.3333
Tesla | 5YJ3E1EB0JF086296 | 0 | 0 | 0 | 0 | 0 | 12.2 | 0 | 0 | 0 | 0 | 0 | 0 | 0 | 12.2
Thor Drive | 1FTYE1CM8JKA52066 | 13 | 43 | 264 | 162 | 237 | 178 | 113 | 26 | 0 | 0 | 0 | 0 | 0 | 1023 | 78.6923
Thor Drive | 1FMCU0GD4JUA98191 | 14 | 942 | 886 | 412 | 432 | 476 | 521 | 397 | 0 | 0 | 0 | 0 | 0 | 4066 | 290.4286
Toyota | JTHDU1EF6G5020094 | 427 | 0 | 0 | 0 | 0 | 0 | 0 | 20 | 15 | 5 | 16 | 10 | 87 | 153 | 0.35831
Toyota | JTHDU1EF0G5020124 | 575 | 0 | 0 | 0 | 0 | 0 | 0 | 0 | 0 | 0 | 33 | 160 | 71 | 264 | 0.45913
Toyota | JTHDU1EF0G5020107 | 714 | 0 | 0 | 0 | 0 | 0 | 0 | 0 | 0 | 110 | 60 | 114 | 101 | 385 | 0.53922
Toyota | JTHDU1EF3G5020098 | 900 | 0 | 0 | 0 | 0 | 0 | 18 | 82 | 111 | 56 | 102 | 105 | 60 | 534 | 0.59333
Toyota | JTHDU1EFXG5020115 | 79 | 0 | 112 | 0 | 0 | 0 | 0 | 0 | 0 | 0 | 0 | 0 | 0 | 112 | 1.4177
Toyota | JTHDU1EF6G5020127 | 252 | 95 | 274 | 0 | 0 | 0 | 0 | 0 | 0 | 0 | 0 | 0 | 0 | 369 | 1.4643
Udelv | NM0LS7F79J1360493 | 444 | 45.5 | 118.25 | 62.8 | 0 | 0 | 0 | 24 | 98 | 125 | 107 | 66 | 60 | 706.55 | 1.5913
Valeo | SALVN2BG7FH960125 | 92 | 0 | 11.7 | 35.1 | 22.1 | 18.2 | 0.6 | 3.1 | 3.8 | 3.51 | 1.45 | 0 | 0 | 99.56 | 1.0822
Waymo | 2C4RC1K79HR534677 | 0 | 6.5 | 340.6 | 2642 | 2677.5 | 2090.7 | 1235.7 | 930.2 | 1274.4 | 1403.5 | 14.1 | 494 | 631.3559 | 13740.5 |  | 1454137.4
Waymo | 2C4RC1K79HR797378 | 0 | 1726.1 | 2347.9 | 933.7 | 1245.7 | 1018.2 | 415.3 | 175.9 | 1116.2 | 3.7 | 24.6 | 66.9 | 71.5534 | 9145.8
Waymo | 2C4RC1K77HR805512 | 0 | 2033 | 2394.7 | 1604 | 147.9 | 303.4 | 0 | 3103.4 | 1860.2 | 2480.9 | 2907.1 | 2368 | 3236.6129 | 22439.2
Waymo | 2C4RC1K77HR534645 | 0 | 0 | 4.3 | 0 | 0 | 361.1 | 2819.7 | 3097.9 | 2855.1 | 2489.3 | 1395.4 | 1190 | 496.7732 | 14709.6
Waymo | 2C4RC1K76HR833835 | 0 | 0 | 0 | 0 | 0 | 0 | 0 | 0 | 0 | 0 | 0 | 0 | 123.6459 | 123.6
Waymo | 2C4RC1K7XHR805455 | 0 | 741 | 3032.7 | 2455.9 | 2832.8 | 2413.5 | 1849.7 | 1557.7 | 2293.4 | 2939.6 | 2694.4 | 1331 | 302.9461 | 24444.6
Waymo | 2C4RC1K7XHR827231 | 0 | 845.8 | 2310.7 | 1691.4 | 2720 | 1662.5 | 1657.2 | 2006.2 | 2019.6 | 1134.5 | 516.8 | 907.9 | 277.4798 | 17750.1
Waymo | 2C4RC1K76HR822205 | 0 | 518.9 | 93.1 | 618.1 | 489.6 | 216.7 | 0 | 0 | 0 | 0 | 0 | 0 | 2361.6604 | 4298
Waymo | 2C4RC1K7XHR833787 | 0 | 0 | 0 | 4.3 | 82.7 | 2050 | 1343.3 | 504.9 | 1693.6 | 2366.6 | 2322.6 | 2054 | 1570.0628 | 13992
Waymo | 2C4RC1K76HR797354 | 0 | 1677.4 | 2138.1 | 1845.8 | 456 | 79.6 | 3.2 | 0 | 1524 | 813.8 | 111.3 | 320.5 | 191.8826 | 9161.6
Waymo | 2C4RC1K70HR833796 | 0 | 2175.4 | 2305.2 | 1155.9 | 4.5 | 12.9 | 0 | 0 | 0 | 1652.9 | 3051.8 | 2556.6 | 2537.7046 | 15453.1
Waymo | 2C4RC1K70HR534664 | 0 | 757.3 | 0 | 0 | 0 | 1212.9 | 3334.2 | 2869.9 | 2114.1 | 57.7 | 924.1 | 1760.1 | 686.1135 | 13716.4
Waymo | 2C4RC1K71HR833838 | 0 | 0 | 0 | 0 | 0 | 0 | 0 | 0 | 3.2 | 0 | 5.5 | 0 | 10.1798 | 18.9
Waymo | 2C4RC1K74HR534666 | 0 | 1031.5 | 0 | 0 | 0 | 6.2 | 214 | 0 | 0 | 397.9 | 515.1 | 330.1 | 1894.2502 | 4389.1
Waymo | 2C4RC1K72HR827238 | 0 | 2700.4 | 2296.9 | 1895.4 | 2232.6 | 1267.4 | 0 | 0 | 0 | 1944 | 2636.1 | 2317.8 | 2416.7683 | 19707.3
Waymo | 2C4RC1K75HR695706 | 0 | 1219.8 | 980.6 | 1380.7 | 1084.6 | 767.5 | 243.2 | 127.1 | 636.8 | 286.7 | 504.6 | 625 | 403.2094 | 8259.8
Waymo | 2C4RC1K75HR827265 | 1 | 0 | 0 | 0 | 769.6 | 0 | 0 | 0 | 237.4 | 61.5 | 0 | 295.4 | 500.6939 | 1864.6 | 1864.6
Waymo | 2C4RC1K76HR695701 | 4 | 1417.3 | 1412.6 | 1175 | 647.4 | 1486.1 | 1334.7 | 636.1 | 184.7 | 30.2 | 156.6 | 7.3 | 0 | 8488.1 | 2122.025
Waymo | 2C4RC1K72HR534665 | 5 | 1356.6 | 17.5 | 0 | 0 | 360.4 | 2729.3 | 2023.6 | 1801.8 | 326.4 | 1032.6 | 1554.3 | 862.3185 | 12064.9 | 2412.98
Waymo | 2C4RC1K7XHR534672 | 1 | 0 | 0 | 0 | 0 | 9.3 | 1797.8 | 456.5 | 121.7 | 305 | 0 | 0 | 0 | 2690.4 | 2690.4
Waymo | 2C4RC1K77HR534693 | 4 | 75.9 | 650.3 | 1695.7 | 1961 | 217.2 | 2163.7 | 1449.3 | 2402.1 | 2967.4 | 752.1 | 283.2 | 617.4945 | 15235.4 | 3808.85
Waymo | 2C4RC1K77HR534662 | 3 | 615.5 | 0 | 0 | 0 | 512.8 | 2582.4 | 1436.5 | 1931.9 | 3069.7 | 622.7 | 402.3 | 672.0938 | 11845.8 | 3948.6
Waymo | 2C4RC1K73HR534674 | 1 | 0 | 0 | 0 | 0 | 0 | 57.4 | 490.5 | 1080.3 | 220.6 | 1026.5 | 735.1 | 809.78 | 4420.2 | 4420.2
Waymo | 2C4RC1K7XHR695698 | 1 | 0 | 0 | 0 | 0 | 0 | 859.5 | 1022.2 | 287.4 | 1071.4 | 466.1 | 401 | 334.6506 | 4442.2 | 4442.2
Waymo | 2C4RC1K70HR805478 | 4 | 2200.3 | 2281 | 1548.8 | 2069.8 | 2757.4 | 2172.6 | 1145.9 | 973.8 | 1568.1 | 1596.5 | 187.7 | 0 | 18502 | 4625.5
Waymo | 2C4RC1K70HR534695 | 3 | 2138.3 | 1832.1 | 1551.7 | 1349.6 | 2039.5 | 1077.7 | 866.1 | 880.4 | 894.4 | 922.3 | 1565.7 | 959.6382 | 16077.6 | 5359.2
Waymo | 2C4RC1K72HR797318 | 2 | 2144.8 | 2133.5 | 1725.6 | 2756.9 | 1079.9 | 0 | 0 | 0 | 0 | 678.8 | 278.8 | 61.9464 | 10860.2 | 5430.1
Waymo | 2C4RC1K78HR695697 | 3 | 2156.3 | 1136.2 | 1699.3 | 2294 | 2117.8 | 2273.8 | 2576 | 2722.9 | 93.6 | 93 | 32.1 | 4.6525 | 17199.7 | 5733.2333
Waymo | 2C4RC1K70HR534650 | 2 | 1197.5 | 1556.1 | 351.7 | 527.8 | 1059.4 | 1544.6 | 546.4 | 851.5 | 2186.9 | 532.1 | 682.9 | 532.8273 | 11569.7 | 5784.85
Waymo | 2C4RC1K77HR534676 | 4 | 0 | 280.2 | 1166.1 | 2679.9 | 2428.8 | 4165.5 | 2516 | 3302.9 | 1882.7 | 3001.6 | 1310.7 | 562.7058 | 23297.1 | 5824.275
Waymo | 2C4RC1K79HR797381 | 2 | 1995.5 | 43 | 79.3 | 58.8 | 1038.6 | 0 | 0 | 0 | 1183 | 2934.8 | 3332.1 | 2259.5476 | 12924.7 | 6462.35
Waymo | 2C4RC1K7XHR805486 | 1 | 1332.6 | 1130.7 | 328 | 489.2 | 621.7 | 468.5 | 513 | 266.1 | 343.6 | 338.6 | 18.6 | 854.5585 | 6705.1 | 6705.1
Waymo | 2C4RC1K7XHR797308 | 2 | 2.9 | 1814.9 | 0 | 812.1 | 2123.2 | 2364 | 1356.3 | 1979.9 | 765.5 | 991.1 | 1512.6 | 322.7819 | 14045.3 | 7022.65
Waymo | 2C4RC1K78HR805518 | 2 | 1840.3 | 1344 | 2008 | 2147.4 | 1241.8 | 439.4 | 958.2 | 1947.6 | 0 | 0 | 1229.6 | 1163.6093 | 14319.9 | 7159.95
Waymo | 2C4RC1K70HR827271 | 3 | 4.4 | 2004.2 | 1487.3 | 1730.8 | 2067.7 | 3009.6 | 2126 | 2109.2 | 2473.1 | 2342.8 | 1661.3 | 1315.2607 | 22331.6 | 7443.8667
Waymo | 2C4RC1K78HR534640 | 1 | 2815.9 | 2007.6 | 100.9 | 462.8 | 316.5 | 0 | 0 | 832.9 | 332.2 | 559.7 | 408.4 | 0 | 7836.9 | 7836.9
Waymo | 2C4RC1K70HR797379 | 2 | 2213.4 | 1179.4 | 1181.8 | 672.6 | 2131.8 | 1287.4 | 1675.1 | 396.4 | 573.5 | 633.9 | 3077.5 | 928.7454 | 15951.6 | 7975.8
Waymo | 2C4RC1K74HR534652 | 2 | 570.4 | 957.5 | 916.6 | 0.3 | 573.7 | 4076.6 | 1906.1 | 1395.1 | 3637.3 | 1283 | 998.2 | 657.9488 | 16972.9 | 8486.45
Waymo | 2C4RC1K78HR833769 | 2 | 2548.9 | 2503.4 | 2376.7 | 859.3 | 1148.6 | 0 | 0 | 0 | 1705.9 | 2541.7 | 1559.9 | 2260.0887 | 17504.5 | 8752.25
Waymo | 2C4RC1K72HR836179 | 2 | 471.9 | 2382.5 | 1415.5 | 2703.2 | 2315.5 | 1685.2 | 1721.5 | 1842.7 | 1143 | 86.1 | 1403.7 | 978.5917 | 18149.4 | 9074.7
Waymo | 2C4RC1K79HR822215 | 2 | 115.8 | 2116.6 | 1767.1 | 2828 | 1415.5 | 0 | 0 | 0 | 1811.2 | 2791.5 | 2100.9 | 3252.3177 | 18199 | 9099.5
Waymo | 2C4RC1K73HR797389 | 3 | 724.7 | 2209 | 1612.1 | 2997.2 | 2340.8 | 1805.3 | 2029.1 | 2070.3 | 1959 | 2563.2 | 2992.6 | 4112.8401 | 27416.2 | 9138.7333
Waymo | 2C4RC1K70HR534681 | 1 | 0 | 0 | 0 | 0 | 0 | 1458.8 | 3407.9 | 609.6 | 576.3 | 1433.6 | 1220 | 762.3987 | 9468.6 | 9468.6
Waymo | 2C4RC1K7XHR797325 | 3 | 889.5 | 2529.6 | 1528.8 | 2316.8 | 2175.9 | 3494.6 | 3098.8 | 2160.4 | 2515.8 | 2489.3 | 2487.5 | 2878.0484 | 28565.1 | 9521.7
Waymo | 2C4RC1K77HR833858 | 2 | 816.4 | 2455 | 1095 | 70.3 | 2644.8 | 1794.4 | 2408.2 | 2192.4 | 1926 | 2780.7 | 668.6 | 259.4176 | 19111.3 | 9555.65
Waymo | 2C4RC1K78HR695702 | 2 | 2490.8 | 2323.7 | 1767.4 | 361.6 | 1733.7 | 2064.3 | 659.8 | 341.4 | 2756.5 | 696.6 | 2068.8 | 2077.351 | 19342.1 | 9671.05
Waymo | 2C4RC1K73HR695705 | 2 | 1454.6 | 1570.6 | 439.1 | 792.8 | 1942.1 | 2069.9 | 3483.6 | 2976.2 | 2294.9 | 1054.7 | 1096.4 | 637.5953 | 19812.3 | 9906.15
Waymo | 2C4RC1K72HR534701 | 2 | 2403.7 | 1888.6 | 95.8 | 1818.5 | 1127.9 | 1906.5 | 1898.5 | 2705.5 | 3579.2 | 1003.1 | 1901 | 721.3239 | 21049.7 | 10524.85
Waymo | 2C4RC1K74HR805466 | 2 | 1787.1 | 2101.6 | 1573.4 | 2858.6 | 893 | 2323.7 | 2659.6 | 2376.2 | 2071.3 | 2103.5 | 456.1 | 0 | 21204.1 | 10602.05
Waymo | 2C4RC1K78HR833867 | 2 | 1114.4 | 1167.5 | 932.6 | 801.7 | 349.9 | 1931.9 | 2812.9 | 2775.1 | 2690.5 | 3474.3 | 2618.4 | 1265.1746 | 21934.4 | 10967.2
Waymo | 2C4RC1K79HR824255 | 1 | 3169.3 | 2350.3 | 761 | 1630.4 | 908.1 | 325.5 | 146.9 | 1480.2 | 335.2 | 43.5 | 8 | 5.5841 | 11164 | 11164
Waymo | 2C4RC1K72HR534696 | 2 | 1773.7 | 729.9 | 1485.1 | 2630.2 | 1468.9 | 3168.9 | 2725.3 | 2771.3 | 2752.9 | 1055.7 | 1505.2 | 676.4914 | 22743.5 | 11371.75
Waymo | 2C4RC1K78HR534637 | 1 | 512.6 | 1400.1 | 1176 | 2136.3 | 1395 | 2210.9 | 205 | 166.7 | 2181.8 | 497 | 295 | 156.0534 | 12332.5 | 12332.5
Waymo | 2C4RC1K77HR833827 | 2 | 3.2 | 2249.4 | 938.1 | 3.8 | 2589.7 | 3101.8 | 3812.6 | 3229.6 | 2455.7 | 1612.4 | 2975.9 | 2073.0999 | 25045.4 | 12522.7
Waymo | 2C4RC1K73HR797358 | 2 | 104.4 | 1661 | 1006.9 | 2627.5 | 2327.8 | 3448.4 | 3696.5 | 3216.5 | 1737.9 | 2601.1 | 1518.4 | 1379.6039 | 25325.9 | 12662.95
Waymo | 2C4RC1K76HR534653 | 1 | 1509.3 | 264.8 | 673.5 | 555.9 | 122.9 | 57 | 1727.7 | 2589.7 | 3290.2 | 890.7 | 833.4 | 168.4487 | 12683.5 | 12683.5
Waymo | 2C4RC1K74HR805516 | 1 | 790.5 | 1.7 | 86.9 | 2363.4 | 779.4 | 3.1 | 0 | 1636.5 | 2807.8 | 2563.8 | 1271.9 | 1761.2266 | 14066.4 | 14066.4
Waymo | 2C4RC1K75HR797362 | 1 | 0 | 0 | 0 | 2393.1 | 1614.3 | 1674.2 | 2375.3 | 729.6 | 350.2 | 1882.7 | 2601.7 | 777.2628 | 14398.3 | 14398.3
Waymo | 2C4RC1K7XHR822188 | 1 | 1546.8 | 2400.2 | 2284.5 | 315 | 24.9 | 0 | 0 |  | 1397.5 | 2460 | 1916.2 | 2387.9591 | 14733.2 | 14733.2
Waymo | 2C4RC1K78HR797405 | 1 | 1425.3 | 2220.2 | 2094.2 | 924.5 | 264.2 | 0 | 0 | 0 | 1468.3 | 3563.8 | 1567.7 | 1480.8426 | 15009.1 | 15009.1
Waymo | 2C4RC1K73HR833842 | 1 | 1986.9 | 1551.7 | 1097.3 | 689.3 | 616.9 | 0 | 0 |  | 876.9 | 2281.4 | 2495.4 | 3436.105 | 15032 | 15032
Waymo | 2C4RC1K7XHR827262 | 1 | 797.7 | 2289.6 | 779.1 | 813.3 | 1146 | 0 | 0 | 0 | 1525.9 | 1906.5 | 2675 | 3264.0442 | 15197.3 | 15197.3
Waymo | 2C4RC1K78HR797324 | 1 | 558.2 | 72.3 | 1022.1 | 784.9 | 590.3 | 342 | 245.5 | 235.5 | 3396.7 | 2219.4 | 3133.2 | 2659.3893 | 15259.4 | 15259.4
Waymo | 2C4RC1K73HR534691 | 1 | 1757.6 | 0 | 0 | 0 | 454 | 3888.8 | 2730 | 1179.7 | 2049 | 1377.5 | 1280.8 | 766.4934 | 15484 | 15484
Waymo | 2C4RC1K71HR534687 | 1 | 1307 | 0 | 0 | 0 | 500.7 | 3607.7 | 2575.9 | 2678.1 | 2409.8 | 1307.6 | 581.6 | 703.0457 | 15671.5 | 15671.5
Waymo | 2C4RC1K76HR797404 | 1 | 1774.9 | 1328.7 | 1781.9 | 2436.2 | 401.8 | 0 | 0 | 0 | 1403.9 | 1894.1 | 1912.6 | 3015.7182 | 15949.8 | 15949.8
Waymo | 2C4RC1K73HR797330 | 1 | 4.3 | 1027.5 | 1984.6 | 2677.3 | 2024.3 | 3.5 | 0 | 0 | 1501.4 | 2329.9 | 2730.3 | 1671.3319 | 15954.4 | 15954.4
Waymo | 2C4RC1K76HR695696 | 1 | 0 | 695.8 | 615.1 | 11.5 | 916.5 | 2153.7 | 2577.1 | 3434 | 2777.5 | 1321.1 | 1320.1 | 841.9172 | 16664.3 | 16664.3
Waymo | 2C4RC1K74HR805497 | 1 | 2001.2 | 2187.7 | 1877.6 | 2083.1 | 1061.7 | 0 | 0 | 0 | 666.2 | 2528.3 | 1682.1 | 3016.9436 | 17104.9 | 17104.9
Waymo | 2C4RC1K7XHR534641 | 1 | 2774.4 | 625.4 | 255.2 | 733.5 | 2112.5 | 3206.8 | 921.3 | 3035.8 | 850.2 | 2066.1 | 766.1 | 0 | 17347.1 | 17347.1
Waymo | 2C4RC1K77HR534659 | 1 | 1759.2 | 0 | 0 | 0 | 903.7 | 2248.1 | 3454.3 | 3234.1 | 2593.3 | 954.1 | 1425.2 | 812.8624 | 17384.8 | 17384.8
Waymo | 2C4RC1K73HR534710 | 1 | 2342.3 | 1203.5 | 1322.2 | 2901.7 | 2573.4 | 1449.1 | 2415.3 | 2691.9 | 1116.6 | 857.3 | 60 | 0.010091 | 18933.4 | 18933.4
Waymo | 2C4RC1K78HR833772 | 1 | 2301.2 | 2602.9 | 1446.1 | 2300.8 | 351.3 | 0 | 0 | 0 | 1083.2 | 2797.5 | 3137.7 | 3273.7593 | 19294.4 | 19294.4
Waymo | 2C4RC1K74HR833879 | 1 | 650.1 | 280.5 | 0 | 2415.6 | 1964.1 | 1860.8 | 1284.1 | 2465.4 | 2203.5 | 455.4 | 3572.5 | 2447.4027 | 19599.3 | 19599.3
Waymo | 2C4RC1K71HR695699 | 1 | 2300.9 | 2160.3 | 1452.6 | 1335.2 | 1805.9 | 2044.6 | 1983.7 | 1913.9 | 2517.4 | 513.7 | 933 | 1012.8533 | 19974 | 19974
Waymo | 2C4RC1K76HR534703 | 1 | 1555.4 | 1297.3 | 1802.8 | 2400.5 | 2219.1 | 3051.5 | 3256.7 | 2699.3 | 2306.1 | 1111.2 | 1255.1 | 353.7712 | 23308.8 | 23308.8
Waymo | 2C4RC1K75HR695690 | 1 | 2168.1 | 2382.7 | 1067 | 1870.3 | 2028.7 | 2476.6 | 2843.4 | 3007.5 | 3231.6 | 1282.6 | 581.2 | 523.5574 | 23463.3 | 23463.3
Waymo | 2C4RC1K71HR797343 | 1 | 2.9 | 2095 | 961.7 | 1034.8 | 1293.5 | 2916.2 | 3823.2 | 3453.7 | 2079.4 | 3024.3 | 2307.4 | 1340.989 | 24333.2 | 24333.2
Waymo | 2C4RC1K75HR797345 | 1 | 1034.1 | 1922.6 | 1591.9 | 1032.2 | 3015.4 | 3553.8 | 3538.7 | 3514 | 1661.7 | 2927.4 | 1493.4 | 2924.999 | 28210.3 | 28210.3
Waymo | 2C4RC1K77HR534709 | 0 | 944 | 0 | 0 | 0 | 0 | 0 | 0 | 0 | 0 | 0 | 0 | 0 | 944
Waymo | 2C4RC1K70HR534647 | 0 | 742.3 | 0 | 0 | 0 | 0 | 0 | 0 | 0 | 0 | 0 | 0 | 0 | 742.3
Waymo | 2C4RC1K79HR534663 | 0 | 1877.3 | 0 | 0 | 0 | 0 | 0 | 0 | 0 | 0 | 0 | 0 | 0 | 1877.3
Waymo | 2C4RC1K79HR534694 | 0 | 59.8 | 0 | 0 | 0 | 0 | 0 | 0 | 0 | 0 | 0 | 0 | 0 | 59.8
Waymo | 2C4RC1K72HR534679 | 0 | 1668.5 | 607.9 | 0 | 0 | 0 | 0 | 0 | 0 | 0 | 0 | 0 | 0 | 2276.4
Waymo | 2C4RC1K74HR824227 | 0 | 214.2 | 334.7 | 0 | 0 | 0 | 0 | 0 | 0 | 0 | 0 | 0 | 0 | 549
Waymo | 2C4RC1K7XHR534686 | 0 | 3388 | 137.6 | 0 | 0 | 0 | 0 | 0 | 0 | 0 | 0 | 0 | 0 | 3525.6
Waymo | 2C4RC1K7XHR827245 | 0 | 4.2 | 2255.1 | 998.6 | 0 | 0 | 0 | 0 | 0 | 0 | 0 | 0 | 0 | 3257.9
Waymo | 2C4RC1K75HR534689 | 0 | 3205.3 | 2384.3 | 2522.7 | 214.2 | 0 | 0 | 0 | 0 | 0 | 0 | 0 | 0 | 8326.5
Waymo | 2C4RC1K71HR805490 | 0 | 592.2 | 2601.5 | 2291.2 | 2203.1 | 2050.9 | 0 | 0 | 0 | 0 | 0 | 0 | 0 | 9738.9
Waymo | 2C4RC1K71HR797293 | 0 | 2026.7 | 405.2 | 377.7 | 962.9 | 1791.7 | 0 | 0 | 0 | 0 | 0 | 0 | 0 | 5564.2
Waymo | 2C4RC1K74HR534697 | 0 | 0 | 212.7 | 0 | 0 | 0 | 3.2 | 0 | 0 | 0 | 0 | 0 | 0 | 215.9
Waymo | 2C4RC1K71HR534642 | 0 | 754.5 | 1306.7 | 1334 | 1060.1 | 173.2 | 408.8 | 257.4 | 0 | 0 | 0 | 0 | 0 | 5294.6
Waymo | 2C4RC1K76HR534684 | 0 | 0 | 0 | 0 | 0 | 0 | 0 | 0 | 0.2 | 0 | 0 | 0 | 0 | 0.2
Waymo | 2C4RC1K79HR534680 | 0 | 1514.5 | 0 | 0 | 0 | 109.2 | 787.1 | 2158.9 | 61.2 | 0 | 0 | 0 | 0 | 4630.9
Waymo | 2C4RC1K73HR833758 | 0 | 686.8 | 2093 | 2010.5 | 2639.1 | 1696.2 | 3.1 | 3.2 | 3.4 | 512 | 2544.5 | 60.7 | 0 | 12252.6
Waymo | 2C4RC1K70HR833877 | 0 | 4.3 | 0 | 0 | 0 | 0 | 0 | 51.7 | 1420.8 | 1713.7 | 556.7 | 347.8 | 731.0032 | 4826.2
Waymo | 2C4RC1K73HR534660 | 0 | 1998.2 | 0 | 0 | 0 | 651 | 1890.7 | 2455.3 | 2325.6 | 3280.6 | 1033.7 | 1524.2 | 620.2283 | 15779.4
Waymo | 2C4RC1K76HR534670 | 0 | 8.6 | 0 | 0 | 0 | 1073.5 | 3056 | 1997.1 | 693.4 | 1346 | 890.4 | 806.6 | 629.7625 | 10501.5
Waymo | 2C4RC1K76HR534667 | 0 | 0 | 796.5 | 636.8 | 1613.2 | 2119.2 | 2539.4 | 111.1 | 372.6 | 971.8 | 1486.5 | 289.9 | 79.4519 | 11016.3
Waymo | 2C4RC1K75HR812331 | 0 | 1227.8 | 276.6 | 37.3 | 23 | 690.7 | 0 | 0 | 0 | 900.2 | 2546.5 | 1948.3 | 1003.3902 | 8653.7
Waymo | 2C4RC1K79HR833859 | 0 | 2623.5 | 2403.9 | 2208.4 | 2525.4 | 1118.6 | 0 | 0 | 0 | 0 | 0 | 253.5 | 1255.7332 | 12389.1
Waymo | 2C4RC1K7XHR534705 | 0 | 2294.9 | 1275.2 | 1848.9 | 585.4 | 1268.5 | 1960.4 | 1953.6 | 939.9 | 1374.8 | 207.2 | 76.2 | 163.1381 | 13948.2
Waymo | 2C4RC1K76HR534698 | 0 | 986.7 | 2441.7 | 936.3 | 1220.1 | 1464.8 | 1655.5 | 2862.9 | 2541.7 | 2771.7 | 1562 | 729.8 | 548.6078 | 19721.7
Waymo | 2C4RC1K73HR797361 | 0 | 1949.2 | 935.6 | 929.2 | 1410.9 | 327.2 | 0 | 0 | 0 | 0 | 1770.7 | 2233.4 | 465.9381 | 10022.2
Waymo | 2C4RC1K74HR695700 | 0 | 2827.8 | 1911.2 | 1068.1 | 480.9 | 1893.9 | 604.4 | 0 | 1566.6 | 1043 | 202.2 | 280.4 | 149.3169 | 12028
Waymo | 2C4RC1K75HR534658 | 0 | 1819.4 | 287.2 | 0.4 | 0 | 272.3 | 1414.1 | 2729.6 | 179.6 | 18.7 | 0 | 16.7 | 141.694 | 6879.7
Waymo | 2C4RC1K74HR827239 | 0 | 505.4 | 2655 | 1875.3 | 2249.3 | 868.5 | 0 | 0 | 0 | 1226.3 | 2712.2 | 2956.3 | 1846.5278 | 16894.8
Waymo | 2C4RC1K71HR534673 | 0 | 1295.9 | 112.4 | 1018.9 | 1319.2 | 413 | 3061 | 1639.6 | 155.6 | 285.3 | 1131.8 | 1410.9 | 1006.2947 | 12850
Waymo | 2C4RC1K78HR797355 | 0 | 1664.2 | 405.3 | 361 | 1191.5 | 159 | 0 | 0 | 0 | 853.3 | 2773.6 | 1143.1 | 2135.9164 | 10686.9
Waymo | 2C4RC1K78HR534699 | 0 | 166 | 0 | 0 | 0 | 122.4 | 1606.2 | 961.5 | 501.2 | 334.8 | 209.8 | 279.7 | 81.7604 | 4263.4
WeRide | 3LN6L5LU3HR640854 | 0 | 5 | 30 | 26 | 43 | 0 | 37 | 114 | 99 | 0 | 0 | 0 | 0 | 354
WeRide | 3LN6L5MU1HR637773 | 0 | 0 | 0 | 0 | 5 | 0 | 0 | 0 | 0 | 0 | 248 | 214 | 155 | 622
WeRide | 1N4AZ1CP5J3C31550 | 0 | 0 | 0 | 0 | 0 | 0 | 0 | 0 | 0 | 2 | 0 | 0 | 0 | 2
WeRide | 3LN6l5MU2HR654727 | 28 | 226 | 284 | 99 | 40 | 166 | 117 | 52 | 279 | 16 | 0 | 0 | 0 | 1279 | 45.6786
WeRide | 3LN6L5LU1HR638729 | 1 | 2 | 21 | 0 | 22 | 0 | 14 | 5 | 0 | 0 | 0 | 13 | 38 | 115 | 115
WeRide | 1N4AZ1CP2KC305130 | 2 | 0 | 0 | 0 | 0 | 0 | 0 | 0 | 0 | 0 | 0 | 0 | 255 | 255 | 127.5
WeRide | 3LN6L5LU4HR637607 | 8 | 135 | 171 | 0 | 0 | 0 | 0 | 0 | 589 | 1210 | 427 | 430 | 328 | 3290 | 411.25
Zoox | ~0268 | 0 | 0 | 0 | 0 | 0 | 0 | 0 | 0 | 0 | 0 | 36 | 176 | 82 | 294
Zoox | ~0384 | 0 | 0 | 0 | 0 | 0 | 0 | 0 | 0 | 0 | 0 | 0 | 88 | 293 | 381
Zoox | ~0491 | 0 | 1 | 0 | 0 | 0 | 0 | 0 | 0 | 0 | 0 | 0 | 0 | 0 | 1
Zoox | ~0496 | 0 | 0 | 0 | 0 | 0 | 0 | 0 | 0 | 0 | 0 | 0 | 0 | 198 | 198
Zoox | ~1027 | 0 | 1 | 12 | 0 | 0 | 0 | 0 | 0 | 0 | 0 | 0 | 0 | 0 | 12
Zoox | ~5200 | 0 | 0 | 0 | 0 | 0 | 0 | 0 | 0 | 0 | 0 | 0 | 156 | 222 | 378
Zoox | ~5631 | 0 | 0 | 0 | 0 | 0 | 0 | 0 | 0 | 0 | 33 | 0 | 0 | 0 | 33
Zoox | ~6517 | 0 | 0 | 0 | 0 | 0 | 0 | 0 | 0 | 0 | 0 | 0 | 0 | 10 | 10
Zoox | ~7014 | 0 | 0 | 0 | 0 | 0 | 0 | 0 | 0 | 0 | 50 | 107 | 183 | 130 | 470
Zoox | ~8451 | 0 | 0 | 0 | 0 | 0 | 0 | 0 | 0 | 0 | 0 | 0 | 59 |  | 59
Zoox | ~8915 | 0 | 4 | 5 | 0 | 0 | 0 | 0 | 0 | 0 | 0 | 0 | 0 | 0 | 9
Zoox | ~5016 | 0 | 272 | 376 | 328 | 326 | 213 | 300 | 643 | 624 | 271 | 0 | 576 | 605 | 4534
Zoox | ~8642 | 0 | 210 | 212 | 279 | 356 | 328 | 392 | 387 | 532 | 556 | 596 | 1088 | 835 | 5771
Zoox | ~9454 | 0 | 0 | 0 | 0 | 57 | 42 | 124 | 447 | 0 | 0 | 0 | 150 | 0 | 820
Zoox | ~9493 | 0 | 0 | 0 | 0 | 0 | 0 | 116 | 300 | 104 | 66 | 0 | 0 | 0 | 586
Zoox | ~5257 | 0 | 0 | 0 | 0 | 0 | 0 | 0 | 0 | 207 | 11 | 0 | 0 | 593 | 811
Zoox | ~5424 | 1 | 0 | 0 | 0 | 0 | 0 | 0 | 0 | 0 | 0 | 0 | 0 | 81 | 81 | 81
Zoox | ~5195 | 2 | 0 | 0 | 0 | 0 | 0 | 0 | 0 | 0 | 157 | 290 | 122 | 77 | 646 | 323
Zoox | ~5349 | 2 | 0 | 0 | 0 | 0 | 0 | 0 | 0 | 0 | 61 | 161 | 282 | 307 | 811 | 405.5
Zoox | ~6607 | 1 | 0 | 0 | 0 | 0 | 0 | 0 | 0 | 0 | 0 | 0 | 121 | 310 | 431 | 431
Zoox | ~4366 | 1 | 0 | 0 | 0 | 0 | 0 | 0 | 0 | 96 | 238 | 0 | 8 | 192 | 534 | 534
Zoox | ~4810 | 2 | 0 | 0 | 0 | 0 | 0 | 0 | 0 | 49 | 230 | 228 | 665 | 316 | 1488 | 744
Zoox | ~6839 | 1 | 0 | 0 | 0 | 0 | 0 | 0 | 0 | 0 | 110 | 185 | 278 | 307 | 880 | 880
Zoox | ~5009 | 4 | 499 | 398 | 377 | 0 | 259 | 519 | 636 | 508 | 366 | 650 | 47 | 0 | 4259 | 1064.75
Zoox | ~9989 | 5 | 271 | 235 | 168 | 445 | 521 | 535 | 522 | 449 | 557 | 492 | 599 | 682 | 5476 | 1095.2
Zoox | ~0015 | 4 | 152 | 116 | 240 | 588 | 532 | 527 | 492 | 581 | 373 | 216 | 755 | 47 | 4619 | 1154.75
Zoox | ~7625 | 6 | 412 | 229 | 429 | 257 | 587 | 795 | 708 | 628 | 760 | 743 | 769 | 642 | 6959 | 1159.8333
Zoox | ~8456 | 1 | 0 | 0 | 0 | 0 | 0 | 0 | 0 | 0 | 243 | 375 | 286 | 340 | 1244 | 1244
Zoox | ~6144 | 4 | 279 | 232 | 547 | 620 | 407 | 488 | 403 | 712 | 656 | 510 | 522 | 570 | 5946 | 1486.5
Zoox | ~6725 | 4 | 416 | 490 | 497 | 520 | 439 | 677 | 485 | 588 | 726 | 723 | 657 | 524 | 6742 | 1685.5
Zoox | ~5942 | 2 | 480 | 535 | 383 | 394 | 367 | 403 | 675 | 723 | 538 | 580 | 532 | 560 | 6170 | 3085
Zoox | ~7703 | 2 | 282 | 377 | 146 | 586 | 540 | 725 | 702 | 758 | 524 | 706 | 446 | 570 | 6362 | 3181
|  |  | 188362.2144 | 213953.4116 | 170806.5076 | 187603.3728 | 217631.7128 | 246808.3093 | 233689.632 | 256018.3552 | 276378.3128 | 275570.5049 | 315694.627 | 294066.9386

## KEY1
CategoryKey | DISENGAGEMENT INITIATED BY (AV System, Test Driver, Remote Operator, or Passenger)
1 | Test Driver | 駕駛
2 | AV System | 自駕系統
3 | Vehicle Operator

## KEY2
KEY | DISENGAGEMENT TYPE
1 | System Fault | 系統故障
2 | Control Discrepancy | 控制差異
3 | Perception Discrepancy | 感知差異
4 | Unwanted Maneuver | 不必要的動作
5 | Planning Discrepancy | 計劃差異
6 | Map Discrepancy | 地圖差異
7 | Localization Discrepancy | 本地化差異
8 | Prediction Discrepancy | 預測差異
9 | Hardware Fault | 硬件故障
10 | Time Latency | 時間延遲
11 | Safety Precaution | 安全性預防

## KEY3
KEY | DISENGAGEMENT LOCATION (Interstate, Freeway, Highway, Rural Road, Street, or Parking Facility)
1 | Freeway | 高速公路
2 | Street | 街
3 | Street(High Speed) | 街道（高速）
4 | Highway | 高速公路
5 | Rural Road | 農村路
6 | Parking Facility | 停車設施
7
8
9
10
11